## Spreadsheet
Parameter of defined by Decision 2009/965/EC | Explanation acc. to detailed list as agreed by RISC 12/06/2009 | Explanation Parameter review | Status | Date | Explanation for classification | BG --> AT | HU --> AT | IT --> AT | RO --> AT | SLO --> AT | CH --> AT | AT --> BG | HU --> BG | IT --> BG | RO --> BG | SLO --> BG | CH --> BG | AT --> HU | BG --> HU | IT --> HU | RO --> HU | SLO --> HU | CH --> HU | AT --> IT | BG --> IT | HU --> IT | RO --> IT | SLO --> IT | CH --> IT | AT --> RO | BG --> RO | HU --> RO | IT --> RO | SLO --> RO | CH --> RO | AT --> SLO | BG --> SLO | HU --> SLO | IT --> SLO | RO --> SLO | CH --> SLO | AT --> CH | BG --> CH | HU --> CH | IT --> CH | RO --> CH | SLO --> CH | AT/ IT | CH/IT | DE/IT | NL/ IT | Austria National rules | Austria Regulations, guidelines, standards | Bulgaria | Hungary | Italy | Italy only for information | Romania | Slovenia | Parameter list of IRL regarding Annex VII |  | Switzerland | ANSF | IVW | EBA | BMVIT | References to the TSIs | Infrastructure related? (acc. to ERA study [Franco Cataldo]) | #BG | 0
1.0 Documentation | General documentation (including description of new, renewed or upgraded vehicle and its intended use, design, repair, operation and maintenance information, technical file, etc.) |  | headline | 20141204 | [55 empty] | 01 | General documentation | [7 empty] | FALSE
1.1 General documentation | General documentation, technical description of the vehicle, its design and intended use for the kind of traffic (long-distance train, suburban vehicles, commuter services, etc.) inclusive of intended and max design speed, including general plans, diagrams and necessary data for registers, e.g. length of vehicle, axle arrangement, axle spacing, mass per unit, etc. |  | closed | 20150507 |  | C | C | C | C | C | C | C | C | C | C | C | C | C | C | C | C | C | C | C | C | C | C | C | C | C | C | C | C | C | C | C | C | C | C | C | C | C | C | C | C | C | C | A | A | A | A | www.bmvit.gv.at http://www.bmvit.gv.at/verkehr/vai/index.html http://www.bmvit.gv.at/verkehr/vai/merkblaetter/downloads/R9_Eisenbahnfzg_2010_Web.pdf http://www.oebb.at/infrastruktur/de/_p_Netzzugang/Fahrzeugtechnik_Zulassung/_Dok_Zulassungsstelle_Fahrzeugtechnik/index.jsp http://www.irl-rail.eu/ http://eur-lex.europa.eu/de/index.htm http://www.ris.bka.gv.at Antragstellung mit Gutachten gemäß § 32a EisbG sowie deklariertem Einsatzbereich (TEN-Netz, off-TEN-Netz) Sowohl bei Neuentwicklungen als auch bei Bauartänderungen ist ein Sicherheitsnachweisprozess gemäß CSM-VO 352/2009 EG zu führen. Siehe Leitfaden zur Verordnung (EG) Nr. 352/2009 der Kommission vom 24. April 2009. | Railways Act 1957 [Eisenbahngesetz 1957 (EisbG)] Regulation on Railway Construction and Operation [Eisenbahnbau- und –betriebsverordnung (EisbBBV)] Regulation on authorisation exempt Railway Projects [Verordnung genehmigungsfreier Eisenbahn-Vorhaben (VgEV)] Decree of 19.11.2008 Authorisation of Railway Vehicles under the Railways Act [Erlass vom 19. 11. 2008 Eisenbahnrechtliche Genehmigung von Schienenfahrzeugen;GZ.BMVIT-350.302/0002-IV/SCH2/2008] Mindestanforderungen an § 40-Erklärungen für Schienenfahrzeuge GZ.BMVIT-350.302/0001-IV/SCH4/2007 EG-Richtlinien TSI Arbeitnehmerschutzverordnung Verkehr - AVO Verkehr Health and Safety at Work Act [ArbeitnehmerInnenschutzgesetz (ASchG)] Eisenbahn-ArbeitnehmerInnenschutzverordnung (EisbAV) R9 Schwerpunktkonzept Schienenfahrzeuge | Ordinance № 13 of 30.12.2005 for ensuring health and safety in railway transport issued by the Minister of Labor and Social Policy and the Minister of Transport Ordinance № 57 dated 9.06.2004 for achieving interoperability of the national railway system with the railway system within the European Union issued by the Minister of Transport and Communications Ordinance № 58 of 2 August 2006 on the rules for technical operation, train circulation and signaling in railways, issued by the Ministry of Transport | 2005. évi CLXXXIII. törvény (Vtv.) 31/2010. (XII.23.) NFM rendelet 103/2003. (XII.27.) GKM rendelet 4.sz.melléklet OVSZ I. 30/2010. (XII.23.) NFM rendelet 11/1984. (VI.27.) KM rendelet 75/2005. (IX.29.) GKM - KvVM rendelet 70/2012. (XII.20.) NFM rendelet TSI CCS TSI SRT TSI RST | Regul. 1/03 (30/07) – 1.17, Wheel-base: (p.m.). Regul. 1/03 (30/07) - 1.29, Loco performances (Mechanical performance): "The technical parameters to be transmitted to the infrastructure manager necessary for assessing the performance of the traction unit, are those prescribed by the Disposizione RFI 02/2005". Regul. 62/06 – Annex 2, Descriptive manual of rolling stock. Regul. 62/06 – 15, Maximum length of trains: "The maximum length of the trains thus formed shall not exceed 400 m. A tolerance of 1 % is permissible in order to improve aerodynamic penetration of the front and rear of the train". |  | Hauling and barking regulation no 006/2005 aproved by Transport Constructions and Tourism Ministry order No. 1815/26.10.2005 | Rules on safety in railway transport (Official Gazette of the RS No56/13) Rules on the technical compliance of railway vehicles (Official Gazette of the RS No 44/2011) | 1.1 | General documentation | TSI RST Technical data for ERATV Technical documentation in acordance with Interop Dircetive Annex VII BAV Richtlinie Zulassungen Schienenfahrzeuge - FOT Homepage "regulations" | Mechanical properties The technical parameters to be transmitted by the infrastructure operator, which are needed for an assessment of the performances of the traction vehicle are provided in the "Technical Specifications DI TCRST SR CF 04001 A". 30-07/1.29 „Technischen Spezifikation DI TCRST SR CF 04001 A“ ********** Distance between the axles 30-07/1.17 ********** OPERATIVE PROCEDURE FOR THE APPROVAL OF ROLLING STOCK ON THE ITALIAN RAILWAY NETWORK - AREA OF APPLICATION - CORRELATING TECHNICAL DOCUMENTATION - PPROVAL PROCESS See Appendix (only in German, Italian and Dutch language version available) Detailed requirement... RFI TCCS PR OR 01 001 A ********** Art. 1 Listed in the instructions at hand relating to "Instructions for relevant normative and technical requirements of rolling stock" are the regulations and directives concerning the safe operation and transport in effect on the Italian railway network (Annex no. 1) and the reference standards for defining the structural requirements (Annex no. 2) of new rolling stock or rolling stock that has not yet been operated on the Italian railway network ... "See Appendix (only in original language version available)" Detailed requirement... 01-03/Art.1 - Art.3 Disposizione 1/2003 ********** For high-speed/high capacity lines of RFI and for speeds >= 250 km/h: Maximum length of the train The length of the train may not exceed 400 m. A tolerance of 1% is permissible in order to improve the aerodynamic penetration from the head of the train to the end of the train. 62-06/15 ********** "Instructions for the relevant normative and technical requirements of rolling stock for the technical approval of the high speed lines operated by RFI" The operator of the Italian railway infrastructure DECIDES AS FOLLOWS: Art. 1 (Object) The instructions at hand include the relevant normative and technical requirements of rolling stock for which the technical approval is being applied for on the high speed lines operated by RFI. Art. 2 (Area of Application) … "See Appendix (only in original language version available)" Detailed requirement... 62-06 Disposizione 62/2006 ********** Description of the rolling stock Documents pertaining to train management / GT Fiche (*) Logbook (*) (*) These documents correlate to an operation and follow after the technical approval phase. 62-06/C;F;G ********** "Revisions and supplements to the instructions 1/2003 relating to relevant normative and technical requirements of rolling stock" The operator of the Italian railway infrastructure based on the directive by the President of the Republic D.P.R. dated 11 July 1980, No. 753 relating to the "New regulations pertaining to policing, safety and proper compliance of the railway operation and other transportation systems", ... "See Appendix (only in German, Dutch and Italian language version available)" Detailed requirement... 30-07 Disposizione 30/2007 ********** Art. 2 The instructions at hand define the documentation for rolling stock that is to be presented for the purpose of verifying the technical compatibility and the normative compliance with the safety standards defined in the CEN, CENELEC, ETSI, UNI, CEI standards (the latter two insofar as not in contradiction to the European standards) and those defined in the UIC Leaflets relating to the latest amended version (Annex No. 3) as well as the special requirements for commissioning ... "See Appendix (only in original language version available)" Detailed requirement... 01-03/Art.2, 01-03/Allegato 3, 30-07/Art.8 ********** | Rules and regulations pertaining to the inspection of rail vehicles Article 27 1. An EU Declaration of Conformity or rather suitability for the intended use as defined in Article 39, paragraph 1, individual components a or b, of the law is submitted by: a. The manufacturer of the respective individual component or his authorized representative in The Netherlands; b. The party that assembles these individual components of different origin or parts thereof or manufactures such for their own use. 2. An EU Declaration of Conformity or rather suitability for the intended use is in accordance with Annex IV of Directive 2001/16/EC or Annex IV of the Directive 96/48/EC. BKS Art.27 ********** Rules and regulations pertaining to the inspection of rail vehicles Article 14 3. Additional details may be requested from the railway companies in support of the assessment of the application requesting issuance or an amendment to the application certificate. Note relating to use: Revisions to requirements possible as of 25 January 2010 Upon request, can be waived for IVW See written notification "VENW/DGMO-2010/630" from IVW dated 21 January 2010 (This document is also available in the document portal.) RKS Art.14.3 ********** Chapter II. Approval and certification of rail vehicles and the separate components thereof Section 1. Approval Article 2 1. The approval authority shall, upon request, inspect a rail vehicle or the separate components thereof. The approval covers the design, the trial as well as the production of the vehicle or the component. 2. The approval may be issued for a vehicle type or a component type or for a special vehicle or component. BKS Art.2 ********** BKS Article 3 1. The application to conduct approval testing will be sent by: a. The manufacturer of the railway vehicle or the component, where it relates to the approval of a railway vehicle type or a component; b. The manufacturer, the railway company, the owner or registered operator of a railway vehicle or of a component, where it relates to the approval of an independent vehicle or component. 2. An Information Dossier is to be submitted along with the application. BKS Art.3 ********** | Complete Vehicle 0.1.1 TEIV EBO § 32 (1) ********** Complete Vehicle Certificate of a quality management system introduced by the manufacturer 0.1.2 EN ISO 9001 ********** Complete vehicle - Vehicle description with compilation of technical details ( e.g. maximum speed, dead weight, braking labels, etc.) - incl. general layout drawings of the vehicle, etc. 0.1.3 ********** Complete Vehicle Drawings with bill of materials as discussed 0.1.3 ********** Complete vehicle - Vehicle classification based on service speed - Environmental impacts on the vehicle: o Fulfilment of the TSI-RST HS requirements in operation climate zone(s) in accordance with EN 50125 o Entry of the climate zone(s) in the vehicle register o compare to "Environmental impacts on the vehicle"! - Document with predictable boundary conditions, permissible limit values and service conditions - Technical documentation of lifting and rescuing procedures 0.1.3 2008/57/EG EN 50125-1:1999 ********** Complete Vehicle Definition of climatic and physical environmental conditions of the onboard train control / train protection equipment Draft parameters noise: - Design of L, T and R must satisfy the limit values 0.1.3 TSI CCS Appendix A, A4, A5 TSI NOI 4 ********** | Description: Mechanical part A/1.2, D/1.2 ********** Type drawing (formerly general layout) with details about the main data of the vehicle. A/1.1, D/1.1 ********** List of raw materials A/2.10, D/2.10 ********** Control technology: vehicle and train control A/4.7, D/4.7.2 ********** Traction control technology A/4.7.1, D/4.7.2.2 ********** Control technology of auxiliary drives A/4.7.2, D/4.7.2.3 ********** Main transformer A/4.1.1, A/5.1, A/5.1.1 UIC 610 UIC 616 EN 60310 § 32a EisbG ********** Bogie assembly A/1.18, D/1.13 ********** Bogie frame (body shell) A/1.19, D/1.14 EN 15663 EN 13749 ********** Change in wheelset load by the draw hook and low traction torque A/1.7, D/1.27 ********** Center of gravity of the locomotive body, slope coefficient A/2.15, D/2.15 ********** Engine arrangement, drive diagram D/2.5 ********** Declaration of conformity relating to: - EU Directives, - Generally accepted rules of technology A/0.2, D/0.2 98/37/EG 97/68/EG 87/404/EWG 97/23/EG 95/16/EG 89/336/EWG 73/23/EWG 94/9/EG 92/58/EWG 2004/26/EG 98/83/EG 2009/352/EG EisbG ASchG TSI ********** "Federal Law on Railways, Rail Vehicles and Railway Traffic" (Railways Act 1957 - EisbG) section 32 and following. EisbG - 2nd Section - Vehicle Type Registration section 34 and following. EisbG – 3. Section - Authorization of use ... "See Appendix (only in original language version available)" Detailed requirement... A/0.1, D/0.1 § 32a EisbG § 34 EisbG § 9b EisbG TSI CCS TSI SRT TSI RST ********** Approval concept: Initial approval Art. 6 - For new development of vehicles Authorization of use Art. 8 - Basis for test operation and test run Type registration Art. 7 - One Type registration may be issued for vehicles and assemblies, which are used in multiple applications in exactly the same manner and having the same function Note: Due to special requirements for locomotives and traction vehicles, for instance on Alpine passes, the planned area of application must be declared. CAL0.1 ********** Weighing log by wheel CAL0.2 EN 50215 ********** Application must include expert report pursuant to Section 32a EisbG as well as the declared area of operation. (TEN-Net, off-TEN-Net) ASCHG: (Workplace Safety Act) Section 4 Para. 1, 2, 3, 6 Section 5 Section 76 Para. 3 (8) and (9) Section 81 Para. 3 (9) and (10) Section 31 Para. 1 and 2 (General clause, fire protection, explosion protection, first aid, escape) Section 31 Para. 3 (washing facilities, toilettes, wardrobes, public sanitary facilities) Section 31 Para. 4 (Non-smoker protection) Section 33 Para. 2, (1), (2) Section 61 Para. 1, 2, 3, 4, 5 Section 66 Para. 1 (Vibrations, physical impacts) Section 66 Para. 2 EisbAV: (Federal Railway Workplace Safety Act) Section 42 Para. 1, 2 KennV: (Labeling Directive) Section 1 Para. 5, (1), (2), (4) Section 5 Para. 2, (1) AAV: (General Occupational Safety Ordinance) Section 68 Para. 2, 3 ESV: (Electric Equipment Safety Ordinance) Section 4 Para. 1, (1), (2), (3) VEXAT: (Regulation relating to explosive atmospheres) AM-VO: (Work tools ordinance) Section 41 Para. 1 ERA VII 1.1/1 EisbG § 32a ASCHG AVO- Verkehr EisbAV KennV AAV ESV VEXAT AM-VO EG-Richtlinien TSI ********** | HS RST TSI: 4.2.3.5. Maximum train length 4.2.3.6. Maximum gradients | No | FALSE
1.2 Maintenance instructions and requirements |  |  | headline | 20141204 | [43 empty] | B | B | B | B | [8 empty] | 1.2 | Maintenance instructions and requirements |  | The on-board user guides including "Guideline for Intervention during Malfunctions" (which are to be validated by the operator of the infrastructure) are to be conveyed. Annex 3 ********** The on-board user guides including "Guideline for Intervention during Malfunctions" (which are to be validated by the operator of the infrastructure) are to be conveyed. Annex 3 ********** |  |  | The maintenance design justification file CAL26.1-1 2004/49/EG 2008/110/EG 2004/50/EG Art. 14 (5) e 2008/57/EG TSI RST ********** |  |  | FALSE
1.2.1 Maintenance instructions | Maintenance manuals and leaflets, including requirements necessary to maintain design safety level of the vehicle |  | closed | 20150303 |  | C | C | C | C | C | C | C | C | C | C | C | C | C | C | C | C | C | C | C | C | C | C | C | C | C | C | C | C | C | C | C | C | C | C | C | C | C | C | C | C | C | C |  |  |  |  | Federal Law Pertaining to Railways, Rail Vehicles on Railways and Railway Traffic (Railways Act 1957) [Bundesgesetz über Eisenbahnen, Schienenfahrzeuge auf Eisenbahnen und den Verkehr auf Eisenbahnen (Eisenbahngesetz 1957 – EisbG)] Section 32 ff. EisbG 2nd Section – Type approval Section 34 ff. EisbG – 3rd Section – Operation permit Section 19. (1) A railway company entitled to build and operate railways has the obligation to build, maintain, amend and operate the railway including related railway systems, operating resources and other accessories in accordance with the legal requirements and the concessions, authorisations and approvals required by this Federal law and under consideration of the safety, the organisation and the requirements of the railway operation and the traffic on the railways, and shall make appropriate provisions in this regard. | Section 32 ff EisbG Section 34 ff EisbG Section 9b EisbG Section 19 EisbG TSI CCS TSI SRT TSI RST TSI OPE | Ordinance № 58 of 2 August 2006 on the rules for technical operation, train circulation and signaling in railways, issued by the Ministry of Transport | EN 13460 EN 15313 EN 50126 TSI Loc & PAS TSI Noise TSI SRT TSI PRM TSI CCS OVSZ I. | Regul. 1/03 – Annex 3, Maintenance file. Regul. Regul. 62/06 – Annex 2, Maintenance file. The evaluation of the maintenance plans is regulated by ANSF Decree no 4/2012 annex A.4.5.3 |  | EN 13460 TSI LOC&PAS TSI Noise TSI SRT TSI PRM TSI CCS | Rules on the maintenance of railway vehicles (Official Gazette No 70/08) Rules relating to the verification of workshop competence concerning the maintenance of railway vehicles (Official Gazette No 16/09) | 1.2.1 | Maintenance instructions | TSI CCS TSI SRT TSI RST TSI OPE | Level I and II maintenance plan 62-06/A ********** The on-board user guides including "Guideline for Intervention during Malfunctions" (which are to be validated by the operator of the infrastructure) are to be conveyed. Annex 3 ********** |  | Preparation of a maintenance plan train control/train protection by the infrastructure operators and railway companies - Minimum content - Content for vehicles - Content about noise reduction: - Areas of responsibility - Integral parts of maintenance documents See Annex... Detailed requirement... 0.5 96/48/EG or 2004/50/EG 2004/49/EG Annex III TSI CCS 4.2.9, 4.5.1-4 TSI RST HS 4.2.1, 4.2.3.4.5, 6.2.4 TSI WAG 4.2.8 ********** |  | HS RST TSI: - Maintenance manuals and leaflets - Necessary tests and procedures to be undertaken after each maintenance operation before putting into service. - Troubleshooting (fault diagnosis) manual including functional and schematic diagrams of the systems 4.2.10.1 Responsibilities 4.2.10.2 The maintenance file 4.2.10.2.2. The Maintenance Documentation - Component hierarchy and functional description - Schematic circuit diagrams, connection diagrams and wiring diagrams - Parts List: Containing the technical descriptions of the spare parts (replaceable units) - Safety/interoperability-relevant limits - European legal obligations: Where components or systems are subject to specific European legal obligations these obligations shall be listed TSI Loc & PAS: 4.2.12 Documentation for operation and maintenance 4.2.12.3 MAINTENANCE FILE 4.2.12.3.2 THE MAINTENANCE DOCUMENTATION TSI Noise: B.1. Module SB: Type examination - technical documentation TSI SRT: Annex C - Open Point Conformity assessment procedure for maintenance rules referred to in Chapter 6 — section F4, Annex F:MODULES FOR THE EC VERIFICATION OF SUBSYSTEMS TSI PRM: F.2. Modules for Interoperability Constituents | No | FALSE
1.2.2 The maintenance design justification file | Any appropriate professional qualifications i.e. skills that are requested for equipment maintenance |  | closed | 20150303 |  | C | A | A | A | A | A | C | C | C | C | C | C | A | C | A | A | A | A | B | B | B | B | B | B | A | C | A | A | A | A | A | C | A | A | A | A | A | C | A | A | A | A | [5 empty] | 2004/49/EC 2008/110/EC 2004/50/EC Art. 14(5)(e) 2008/57/EC EN 13306 TSI RST | Ordinance № 59 of 05.12.2006 on the management of railway safety or In compliance with documentation issued by manufacturers | 31/2010. (XII.23.) NFM rendelet 40/2006. (VI.26.) GKM OVSZ I. TSI RST 2004/49/EC 2008/110/EC 2004/50/EC 2008/57/EC EN 13306 | Regul. 1/03 – Annex 3, Maintenance file. Regul. Regul. 62/06 – Annex 2, Maintenance file. The evaluation of the maintenance plans is regulated by ANSF Decree no 4/2012 annex A.4.5.3 |  | TSI LOC&PAS EN 13306 | Rules on the maintenance of railway vehicles (Official Gazette No 70/08). For each vehicle a ‘description of maintance works’ has to be prepared. TSI LOC&PAS | 1.2.2 | The maintenance design justification file | 2004/49/EC 2008/110/EC 2004/50/EC Art. 14(5)(e) 2008/57/EC EN 13306 TSI RST |  |  |  |  | HS RST TSI: 4.2.10.2.1 The maintenance design justification file 4.2.10.3 Management of the maintenance file 4.2.10.4 Management of maintenance information 4.2.10.5 Implementation of the maintenance TSI Loc & PAS: 4.2.12.3.1 THE MAINTENANCE DESIGN JUSTIFICATION FILE 4.2.12.2 GENERAL DOCUMENTATION TSI Freight Wagon: 4.2.8 Maintenance: Maintenance file 4.2.8.1 Definition, contents and criteria of the Maintenance file 4.2.8.1.1 Maintenance file 4.2.8.1.2 Management of the Maintenance file (Open Point Annex JJ) 6.2.2.3 Assessment of Maintenance | No | FALSE
1.3 Instructions and documentation for operation |  |  | headline | 20141204 | [43 empty] | B | B | B | B | [8 empty] | 1.3 | Instructions and documentation for operation |  | Operating instructions / Locomotive driver's manual 62-06/D ********** | Actuele technische inzichten Voertuigtoelating 2010 Article 2.4 The following stipulations apply for implementation of the TSI PRM No stipulations have been specified regarding stock for the following aspects: 1. Passenger information (PIS), 2. Safety information and instructions, 3. Warning-, prohibition- and commandment signs. ATI 2010 - 2.4 ********** |  |  |  | No | FALSE
1.3.1 Instructions for operation in normal and degraded modes of the vehicle |  |  | closed | 20150303 |  | C | C | C | C | C | C | C | C | C | C | C | C | C | C | C | C | C | C | C | C | C | C | C | C | C | C | C | C | C | C | C | C | C | C | C | C | C | C | C | C | C | C |  |  |  |  | Declaration of conformity regarding: - EU Guidelines, - Acknowledged state of the art (9b EisbG) Operating instructions Non-suitability (interference concept – breakdown analysis, non-suitable operation) | 98/37/EC 97/68/EC 87/404/EEC 97/23/EC 95/16/EC 89/336/EEC 73/23/EEC 94/9/EC 92/58/EEC 2004/26/EC 98/83/EC 352/2009/EC EisbG EisbVO ASchG TSI | Ordinance № 58 of 2 August 2006 on the rules for technical operation, train circulation and signaling in railways, issued by the Ministry of Transport | OVSZ I. TSI Loc & PAS | Regul. 62/06 – Annex 2: Failure manual. Regul. 62/06 – Annex 2, Use and driving manual. |  | OMLPTL no 1186/29.08.2001(RETF no.002) OMTCT no 1482/04.08.2006 (Signalling Regulation) OMTCT no 1816/26.10.2005 amended by OMTCT no.1286/2006, and by OMT no.461/2007 (Railway Traffic and maneuvers management Regulation) OMTCT no.1815/26.10.2005 amended by OMTCT no.460/2007 (Towing and braking Regulation) OMTCT no.2229/23.11.2006 (Work instructions for train drivers) OMTCT no. 1817/26.10.2005 amended by OMTCT no.462/19.06.2007 (Instructions for technical revision of wagons) RID OMT no.103/2008 (Provisions about the admission conditions for uncommon transports) OMT no.679/12.11.1999 (Provisions on working of the intervention equipment) 17DA/610/1987(Provisions for operating and maintaining the equipment handling at the limitations speed equipment controlling drivers on duty) 17DA/447/1971 (Provisions for disclaiming and evaluating train emergency braking) 17LH/1105/1982 (Pantograph’s positions in some specific cases) 17RLH/2133/1985 (Provisions for the electromotives running in multiple heading during winter) 17/RLH/2134/1985 (Considerations concerning the contact line and pantograph’s parameters during unfavorable weather) | Rules on safety in railway transport (Official Gazette of the RS No56/13) Rules on the technical compliance of railway vehicles (Official Gazette of the RS No 44/2011) Rules on the maintenance of railway vehicles (Official Gazette of the RS No 70/08) | 1.3.1 | Instructions for operation in normal and degraded modes of the vehicle | Schweizer Fahrdienstvorschriften FDV R300.1 - 300.15 TSI OPE | Troubleshooting Guide 62-06/E ********** | Actuele technische inzichten Voertuigtoelating 2010 Article 4.9 Instructions for use Restrictions due to local infrastructure characteristics and capacity A vehicle or vehicle composition is used taking into account the restrictions that arise from: a. The infrastructure characteristics announced by the manager and b. The conditions that apply to the allocated capacity. ATI 2010 - 4.9 ********** | Safe operation / handling Technical documentation Spaces at the ends of the vehicle to be kept free for couplers, "Berne area" 17.3.1 § 25 EBO UIC 521 GUV ********** Safe operation / handling Signalling devices 17.3.2 UIC 532 UIC 534 UIC 644 UIC 651 ********** Safe operation / handling Actuating devices Regarding the subjects emergency entry and emergency exit concepts see also subject "Safety-Engineering Systems". 17.3.3 DIN 31001-1 GUV UIC 571-3 UIC 571-4 ********** Safe operation / handling Protective devices All vehicles: Technical documentation / drawing: Protective devices HGV: Protection against (un)intended contact with live parts Trains equipped with earthing equipment, application description in the vehicle-driver manual (in the train) and in the maintenance manual Compliance with the regulations relating to protection by earthing Requirements to be met: TSI or national (depending on vehicle type) 17.3.5 EN 50153 DIN 31001-1 GUV TSI-RST H: Annex O ********** | See subject "EMC / Compliance with Limiting Values" CAL29.3-1 ********** Safe operation / handling: for the emergency stop on/off concept, also see subject "Fire Protection" CAL17.3 UIC 644 ********** Operating instructions with instructions for minimum serviceability (interference concept, failure analysis, operation during minimum serviceability) CAL29.3-2 EisBG EisbVO ********** | TSI Loc & PAS: 4.2.12.4 OPERATING DOCUMENTATION 4.2.12.6 RESCUE RELATED DESCRIPTIONS | No | FALSE
1.4 Track side tests of the complete vehicle |  | Parameter covers necessary conditions to perform on-track testing of railway vehicles (see revision of LoP) | closed | 20150507 | If the NSA is not directly involved in the procees of providing acces to railway infrastructure for railway vehicle testing information about the rules/procedures in place at the level of the MS (applied by IM) are highly recommended to be mentioned. | C | C | C | C | C | C | C | C | C | C | C | C | C | C | C | C | C | C | C | C | C | C | C | C | C | C | C | C | C | C | C | C | C | C | C | C | C | C | C | C | C | C | B / C | B / C | B / C | B / C | Radweises Wiegeprotokoll Einzelfahrzeug / Mehrfachtraktion Probefahrten: Stillstandsprüfungen: Fahrzeugbegrenzungslinien el. Schutz Druckluftsystem Batterieladung Steuerung Geräusche, Vibration sicherheitsrelevante Systeme Prüfungen auf der Strecke: Bremsprüfungen Geschwindigkeitsregelsystem Zugsicherungssystem Wechselwirkung zwischen Fahrzeug und Gleis Geräusche, Vibration Scheibenwischer Steuerung Behördliche Erprobung: Niederschrift Einzelprüfung / Typprüfung EisbG section 32 | EN 50215 - - - Pkt. 8.3 Pkt. 8.8 Pkt. 8.9 Pkt. 8.14 Pkt. 8.15 Pkt. 8.19 Pkt. 8.20 - Pkt. 9.4 Pkt. 9.7 Pkt. 9.8 Pkt. 9.9 Pkt. 9.17 Pkt. 9.19 Pkt. 9.20 Mindestanforderungen an § 40-Erklärungen für Schienenfahrzeuge GZ. BMVIT-350.302/0001-IV/SCH4/2007 Regelwerk ÖBB Infra 50 02.01 point 1, 6, 8, 12.3.2, 19.5 (document to be uploaded in RDD) | EN 50215:2010 | EN 50215 |  | EN 50215 Guidelines ANSF no.2/2013 for APIS of vehicles, §§ 8.2-8.4 | UIC 518 UIC 561 EN 50215 EN 14363 Specific procedures of the Infrastructure Manager (CNCF "CFR" SA) part of the SMS. | Specific procedures of the Infrastructure Manager UIC 518 UIC 530-2 EN 14363 EN 50215 | 1.4 | Track-side tests of the complete vehicle | Richtlinie Fahrzeugzulassung (document to be uploaded in RDD) Network Statement of Infrastructure Manager Tests to show compatibilitty of vehicle with requirements |  | Tests / measurements performed on the completed vehicle Note 2 EN 50215 ********** Tests / measurements performed on the completed vehicle Note 3 ********** | Tests / measurements performed on the completed vehicle Functional dimensions Limiting size sheet / dimensions sheet "Bogie, with carriage housing ". (With a comparison to target values) 0.2.1 ********** Tests / measurements performed on the completed vehicle Test runs - Functions test - Approval run 0.2.3 ********** Reference to the administrative regulations “Test runs” Annex 7 belonging to the approval process, in accordance with section §§ 6 ff TEIV Note 1 ********** | Aerodynamics test during travel at maximum speed (pantograph, air resistance, test of air density, functions of the air conditioning system as well as other air inlets, windscreen wipers). A/3.8 EN 50215 EN 50367 EN 50317 EN 50318 § 32a EisbG ********** Heat test of the electrical components: Test reports of the main components and test run at max. performance. A/5.10, D/5.7 EN 50215 ********** Inspection of pressure resistance upgrades (Deutsche Bahn guidelines) A/3.6 ********** Weighing D/3.6 EN 50215 ********** Tests / measurements performed on the completed vehicle A/3.12, D/3.12 EN 50215 ********** Trials by the responsible authority Copy of the individual tests / type tests Elementary infrastructure compatibility Details on the minimum radii of curved tracks, crests and sags with test report CAL0.2.5, 0.2.6 EN 50215 ********** Standstill tests Vehicle loading gauges Electric protection Compressed air system Battery charging Control unit Noises, vibration Safety-relevant systems CAL0.2.3-1 EN 50215 Pkt. 8.3 Pkt. 8.8 Pkt. 8.9 Pkt. 8.14 Pkt. 8.15 Pkt. 8.19 Pkt. 8.20 ********** Tests on the route: Brake tests Speed regulating system Train control systems Interaction between vehicle and track Noises, vibration Windscreen wipers Control unit A/3.10, D/3.13 EN 50215 Pkt. 9.4 Pkt. 9.7 Pkt. 9.8 Pkt. 9.9 Pkt. 9.17 Pkt. 9.19 Pkt. 9.20 ********** Integration testing of TSI equipment - TSI CCS CAL0.2.4-1 TSI CCS ********** |  | No | FALSE
2. 0 Structure and mechanical parts | Mechanical integrity and interface between vehicles (including draw and buffer gear, gangways), strength of vehicle structure and fittings (e.g. seats), loading capability, passive safety (including interior and exterior crashworthiness) |  | headline | 20141002 | considered as headline | [54 empty] | 02 | Structure and mechanical parts | [5 empty] | TSI Loc & PAS: 4.2.2 Structure and mechanical parts 4.2.2.1 General TSI Freight Wagon: 4.2.2. Structures and mechanical parts |  | FALSE
2.1 Vehicle structure |  |  | headline | 20141002 | considered as headline | [42 empty] | A | A | A | A | [8 empty] | 2.1 | Vehicle structure | [7 empty] | FALSE
2.1.1 Strength and integrity | This parameter covers, for example, requirements of the mechanical strength of car body, under-frame, suspension systems, couplings, track sweeper and snow plough. Mechanical strength of separate items of this list such as bogie/running gear, axle box, axle, wheel, and pantograph will be defined separately | This parameter covers, for example, requirements of the mechanical strength of car body, under-frame, suspension systems, couplings, track sweeper and snow plough. Mechanical strength of separate items of this list such as bogie/running gear, axle box, axle, wheel, and pantograph will be defined separately | closed | 20141203 |  | A | A | A | A | A | A | A | A | A | A | A | A | A | A | A | A | A | A | A | A | A | A | A | A | A | A | A | A | A | A | A | A | A | A | A | A | A | A | A | A | A | A |  | A |  |  | Loco body (overall) Adequate strength of vehicle structure Demonstration of static and dynamic strength, collision compliance Demonstration of strength of add-on parts, ramp test (Section 32a EisbG EN 12663 EN 15663 ERRI B12 RP60 UIC 617-5 UIC 651) - Strength calculation of car body (UIC 566) - Undercarriage shell construction - Complete experimental strength demonstration (EN 12663) | Section 32a EisbG EN 12663 series EN 15663 EN 15227 ERRI B12 RP60 UIC 617-5 UIC 651 UIC 566 | EN 12663-1 EN 12663-2 UIC 566 UIC 617-5 UIC 651 | EN 12663 EN 15663 EN 15227 UIC 651 UIC 566 UIC 660 UIC 617-5 UIC 625-7 Calculation are not sufficient, static tests are required | Regul 1/03 (30/07) – 2.5, Frame strength (carbody and main structures): "For rolling stock registered in the register of Infrastructure Manager, in the absence of the "Test Reports" envisioned in Annex 3, the admission conditions for these vehicles are the following: a) knowledge of the state of service; b) absence of accidents in the previous operation due to the carbody and the main structures; c) documented distance covered of at least 600,000 km; d) distance covered on documented lines with analogous geometric characteristics to those of the future operation. e) certification, even in the case of negative outcome, of the existence of structural problems in operation of the rolling stock relative to fissures, deformation or other events which have led to maintenance operations and/or restoration of the original conditions. In this case, the following must also be specified:  frequency and entity of the phenomenon;  the localisation of the fissures and of the deformations through illustrative sketches and references to construction drawings;  the corrective and repair actions undertaken for maintenance in service. The aforementioned conditions must be outlined in special documentation supplied by the Railway Undertaking that required the registration of the rolling stock in the data bases of the Infrastructure Manager. The lack of complete availability of the documentation supplied shall cause the execution of the tests prescribed for the resistance of the frame". | EN 12663-1 EN 12663-2 EN 15227 UIC 566 UIC 651 | EN 12663 EN 50206 :1,2 UIC 520 UIC 517 UIC 566 UIC 651 | EN 12663 series EN 15227 UIC 651 UIC 566 | 2.1.1 | Strength and Integrity | EBV Art. 47 – Hypothesis of load Vehicle design is to take the track superstructure, buildings and operating conditions into account. UIC 566 UIC 617-6 UIC 625.7 UIC 651 EN 15227 EN 12663 | Strength of the undercarriage (carriage housing and supporting structures) The following requirements apply to the approval of rolling stock put into service before these instructions were issued where the “test reports” provided for in Annex 3 should be missing: The operating conditions must be known; There must not have been any accidents due to the dynamic behavior of the rolling stock in the past; Documented service performance of at least 600,000 km; … "See Appendix (only in original language version available)" Detailed requirement... 30-07/2.5 ********** | Rules and regulations pertaining to the inspection of rail vehicles Article 3 A railway vehicle fulfills the requirements mentioned in Annex 1 of this ordinance for the applicable vehicle category to which this rail vehicle belongs. Annex 1 4. Body and Bogie a. Bogies, chasses, end walls, sliding walls, boilers, handlebars, passage way equipment, body, etc. Note relating to use: Revisions to requirements possible as of 25 January 2010 See written notification "VENW/DGMO-2010/630" from IVW dated 21 January 2010 (This document is also available in the document portal.) RKS Art.3/1/4a UIC 617-5 ********** Actuele technische inzichten Voertuigtoelating 2010 Regulations concerning inspection of railway vehicles. Article 3 A railway vehicle must fulfil the requirements contained in Annex 1 of this ordinance for the applicable vehicle category. 4. Chassis and bogies g. Strength RKS Art.3/1/4g, ATI 2010 - Annex1 4c EN 12663 ********** Rules and regulations pertaining to the inspection of rail vehicles Article 8 1. Railway vehicles have such a superstructure, that with a frontal collision: a. The railway vehicles will not override each other b. The technical deceleration is limited c. The passenger compartment und driver cab are optimal protected d. The collision energy will be absorbed. 2. The requirements regarding collision safety are specified in appendix 4. 3. For special vehicles, which are not pushed off, a minimum body construction capacity applies of: a. 1200 kN in the event of symmetrical buffer load b. 400 kN in the event of diagonal buffer load c. 1000 kN drawing load See appendix Note relating to use: Revisions to requirements possible as of 25 January 2010 See written notification "VENW/DGMO-2010/630" from IVW dated 21 January 2010 (This document is also available in the document portal.) Detailed requirement... RKS Art.8/4 EN 12663 ********** Actuele technische inzichten Voertuigtoelating 2010 A railway vehicle fulfills the requirements mentioned in Annex 1 of this ordinance for the applicable vehicle category to which this rail vehicle belongs. Crashworthiness (Applicable also to control trailers) ATI 2010 - Annex1 4d EN 15227 (cat. C-1) ********** | Vehicle Body - General layout drawing (body frame and undercarriage) with measurements 2.1.1 ********** Elevator equipment (within the meaning of vehicle-stationary wheelchair lifts): Test certificate prior to commissioning 7.5 EBO VwRili ÜA TSI PRM ********** Vehicle body Verification of proper manufacturing Welding construction, choice of materials, etc. 2.1.1 EN 15085-3 EN 1993-1-9 DIN 6700-3 IIW XIII-1965r14-03 IIW XIII-2267-09 /XV-1313-09 DVS 1612 DVS 1608 ********** Vehicle body - Definition of the weights (For the documented evidence in this technical area, the mass definition for extraordinary additional loads is to be used) 2.1.1 EN 15663 ********** Vehicle body - Verification of the strength and structural stability - Strength of the vehicle structure (only HGV) 2.1.2 TSI HGV Annex YY EN 12663 ********** Vehicle body - Verification of the strength and structural stability - Verification of the strength and structural stability for static load scenarios (not HGV) 2.1.2 prEN 12663-1, EN 12663, ERRI B 12 RP 17, ERRI B 12 RP 60 ********** Vehicle body - Verification of rigidity - Strength of the vehicle structure (only HGV) 2.1.3 TSI HGV Annex YY EN 12663 ********** Vehicle body - Verification of rigidity (not HGV) 2.1.3 prEN 12663-1, EN 12663 ********** Vehicle body - Verification of fatigue strength - Sources of the loads - Spectrum of the additional load - Loading and unloading cycles - Stress loads from the route - Aerodynamic loads - Traction and braking 2.1.4 prEN 12663-1, EN 12663 ********** Vehicle body - Verification of the fatigue loads at the interfaces - General requirements - Mounting the equipment components o Verification of strength and structural stability of heavy attachment parts (weight = 3,000 kg) including the connection elements - Couplings - Connection carriage body - bogie - Connections of articulated assemblies 2.1.5 prEN 12663-1, EN 12663, VDI 2230, DIN 6701, FKM-RiL ********** Vehicle body - Verification of the combination of fatigue load scenarios - Verification of fatigue strength 2.1.6 prEN 12663-1, EN 12663, VDI 2230, DIN 6701, FKM-RiL ********** Vehicle body - Strength of the head of the train the same impact strength / bullet resistance as windscreen (Only for HGV) (see "Windows") 2.1.7 TSI HGV Annex J.2.1 TSI HGV Annex J.2.2 ********** passive safety - collision safety Verification of passive safety General information, principles, collision scenarios 2.2.1 TSI RST HS, Annex A EN 15227:2008 ********** Adequate load capability of vehicle superstructure 2.2.2 EN 15227:2008 ********** | Strenght calculation of the locomotive and railcar body respectively A/2.8, D/2.8 § 32a EisbG UIC 566 ********** Complete experimental strength testing A/3.1, D/3.1, F/3.1 EN 15227 EN 12663 EN 15663 UIC 515-1 UIC 615-1 § 32a EisbG ********** Locomotive body (complete) A/2.1, D/2.1 ********** Undercarriage body frame A/2.2, D/2.2 ********** Side walls (engine room, driver’s cab) A/2.3, D/2.3 ********** Locomotive body (complete) Sufficient stress capability vehicle construction, Calculation of the static and dynamic strength Crash worthiness, Documented evidence of the strength of mounted parts, collision test A/2.1, D/2.1 § 32a EisbG EN 12663 EN 15663 ERRI B12 RP60 UIC 617-5 UIC 651 ********** | HS RST TSI: 4.2.2.3. Strength of vehicle structure 4.2.2.3.2. Principles (functional requirements) 4.2.2.3.3. Specifications (simple load cases and design collision scenarios) Annex L - Resistance to fatigue loads TSI Loc & PAS: 4.2.2.4 Strength of vehicle structure TSI Freight Wagon: 4.2.2.3. Strength of Main Vehicle Structure and Securing of Freight 4.2.2.3.1 General 4.2.2.3.3.2. Demonstration of fatigue strength 4.2.2.3.4. Stiffness of the main vehicle structure 4.2.2.3.4.1. Deflections 4.2.2.3.4.2. Modes of vibration 4.2.2.3.4.3. Torsional stiffness 4.2.2.3.4.4. Equipment 4.2.2.3.5. Securing of Freight 4.2.3.4.2.4 Suspension | No | FALSE
2.1.2 Load capability |  |  | headline | 20141202 | [43 empty] | A | A | A | A | [8 empty] | 2.1.2 | Load capability |  | Weight per axle and load distribution on the axles 30-07/1.8 ********** For high speed/high capacity lines operated by the RFI: Weight for each axle and load distribution on the wheels The maximum weight PO value for each axle is in functional relation to the maximum speed of the rolling stock: • if Vmax = 250 km/h, then PO = 18 t/axle; • if Vmax > 250 km/h, then PO = 17 t/axle. 62-06/1 ********** | Actuele technische inzichten Voertuigtoelating 2010 Article 4.3 Instructions for use Track load 4.3.1 Rail vehicles are used taking their categorisation and the classification of the infrastructure with regard to load into account, as referred to in EN 15528, as well as the maximum speed determined by the manager or incidental permission in the event of transgression. 4.3.2 Only vehicles with a quasi maximum dynamic wheel load of 177 kN are deployed on a route with load category C. 4.3.3 Only vehicles with a quasi maximum dynamic wheel load of 200 kN are deployed on a route with load category D. ATI 2010 - 4.3 EN 15528 ********** |  |  | TSI Loc & PAS: 2.2.10 Load conditions and weighted mass TSI Freight Wagon: 4.2.2.3.2. Exceptional Loads 4.2.2.3.2.1. Longitudinal Design Loads 4.2.2.3.2.2. Maximum Vertical Load 4.2.2.3.2.3. Load combinations 4.2.2.3.2.5. Equipment Attachment (Including body/bogie) 4.2.2.3.2.6. Other Exceptional Loads 4.2.2.3.3. Service (fatigue) Loads 4.2.2.3.3.1. Sources of load input 4.2.3.5 Longitudinal compressive forces 4.2.3.5.1 General 4.2.3.5.2 Functional and technical specifications [Open Point (Annex JJ)] Annex B- B.3 Vehicle load table |  | FALSE
2.1.2.1 Load conditions and weighted mass |  | more explanation to distinguish from 2.1.2.2 | closed | 20141202 |  | A | A | A | A | A | A | A | A | A | A | A | A | A | A | A | A | A | A | A | A | A | A | A | A | A | A | A | A | A | A | A | A | A | A | A | A | A | A | A | A | A | A |  | A |  |  | Engine room and roof arrangement | EN 15663 | EN 15663:2009 - Railway applications. Definition of vehicle reference masses | EN 15663 EN 50215 UIC 567 | Regul 1/03 (30/07) – 1.8, Axle load and weight distribution: "(p.m.)" Regul. 62/06 – 1, Axle load and weight distribution per wheels: "The maximum value PO of mass per axle is related to maximum speed of vehicle:  if Vmax=250 km/h, then PO≤18 t/axle;  if Vmax>250 km/h, then PO≤17 t/axle". | EN 15663 EN 50215 | EN 15663 EN 50215 UIC 567 | EN 15663 | 2.1.2.1 | Load conditions and weighted mass | EN 15663 |  | Regulation for inspection of railway vehicles Article 17 1. Railway vehicles comply in relation to the superstructure with the following requirements: a. UIC no. 700 (10th edition van 11-2004) as specified per category; b. the maximum gaping of a wheel in a cross piece amounts to 80 mm, for wheels with a diameter smaller than 730 mm; c. the transverse forces exerted by the railway vehicle, and cross forces in points and S-bends comply with UIC no. 518 (2e edition of 01-2003). 3. On a track section with load category C railway vehicles are only deployed with a maximum quasi dynamic wheel load of 177 kN. 4. On a track section with load category D railway vehicles are only deployed with a maximum quasi dynamic wheel load of 200 kN. 5. A horizontal bend with a radius of 150 m and larger can be passed through by a railway vehicle. 6. A horizontal bend with a radius of 190 m and larger can be passed through by a railway vehicle in S-bends without an included straight stretch of line. 7. A vertical bend with a radius of 2000 m and larger can be passes through by a railway vehicle. 8. A vertical top curve of 250 m and larger, and a vertical lower curve of 300 m and larger, can be passed through by a railway vehicle that is hump-shunted. Note relating to use: Revisions to requirements possible as of 25 January 2010 See written notification "VENW/DGMO-2010/630" from IVW dated 21 January 2010 (This document is also available in the document portal.) RKS Art.17.1, Art.17.3-8 UIC 700 UIC 518 ProRail Richtlinie RLN 00022 ********** | Tests / measurements performed on the completed vehicle - Weight management - Wheelset load (The measurement log must also include a comparison to the permissible values) 0.2.2 DIN 25008 EN 13103 EN 13104 EN 15663 EN 50215 ********** | Weighing D/3.6 EN 50215 ********** Weighing log by wheel CAL0.2 EN 50215 ********** |  | NO: The operator has the obligation to check the compatability of an authorised vehicle with the infrastructure of the different IM/countries. | FALSE
2.1.2.2 Axle load and wheel load | For individual wheels/axles in accordance with load conditions of item 2.1.2.1 | more explanation to distinguish from 2.1.2.1 | closed | 20141202 |  | A | A | A | A | A | A | A | A | A | A | A | A | A | A | A | A | A | A | A | A | A | A | A | A | A | A | A | A | A | A | A | A | A | A | A | A | A | A | A | A | A | A |  | A |  |  | Wheelset (with earthing, continuous automatic train control system [(Linienzugbeeinflussungssystem (LZB)] and speed probes). - Manufacturer's certificate for the wheelsets (wheel discs and wheelset axles), brake shoes and brake pads (only for one vehicle). References. - Interference fit assembly wheel disc – wheelset axle (EN 13103 EN 13104) - Traction unit - Wheelset bearing - | EisbBBV Section 32.a EisbG EN 13103 EN 13104 EN 13260 EN 13262 EN 15663 | EN 15663 EN 13260 + A1 | Wheelset (with earthing, continuous automatic train control system Manufacturer's certificate for the wheelsets (wheel discs and wheelset axles), brake shoes and brake pads (only for one vehicle). References. Interference fit assembly wheel disc – wheelset axle Traction unit Wheelset bearing EN 13103 EN 13104 EN 13260 EN 13261 EN 13262 EN 15663 | Regul 1/03 (30/07) – 1.8, Axle load and weight distribution: "(p.m.)" Regul. 62/06 – 1, Axle load and weight distribution per wheels: "The maximum value PO of mass per axle is related to maximum speed of vehicle:  if Vmax=250 km/h, then PO≤18 t/axle;  if Vmax>250 km/h, then PO≤17 t/axle". | EN 15663 EN 50215 | EN 13103 EN 13104 EN 13260 EN 13262 EN 15663 | EN 15663 EN 13103 EN 13104 EN 13260 EN 13261 EN 13262 | 2.1.2.2 | Axle load and wheel load | EBV Article 48 AB EBV 48.1 EN 13103 EN 13104 EN 13260 EN 13262 EN 15663 RTE 29500 |  | Regulation for inspection of railway vehicles Article 17 1. Railway vehicles comply in relation to the superstructure with the following requirements: a. UIC no. 700 (10th edition van 11-2004) as specified per category; b. the maximum gaping of a wheel in a cross piece amounts to 80 mm, for wheels with a diameter smaller than 730 mm; c. the transverse forces exerted by the railway vehicle, and cross forces in points and S-bends comply with UIC no. 518 (2e edition of 01-2003). 3. On a track section with load category C railway vehicles are only deployed with a maximum quasi dynamic wheel load of 177 kN. 4. On a track section with load category D railway vehicles are only deployed with a maximum quasi dynamic wheel load of 200 kN. 5. A horizontal bend with a radius of 150 m and larger can be passed through by a railway vehicle. 6. A horizontal bend with a radius of 190 m and larger can be passed through by a railway vehicle in S-bends without an included straight stretch of line. 7. A vertical bend with a radius of 2000 m and larger can be passes through by a railway vehicle. 8. A vertical top curve of 250 m and larger, and a vertical lower curve of 300 m and larger, can be passed through by a railway vehicle that is hump-shunted. Note relating to use: Revisions to requirements possible as of 25 January 2010 See written notification "VENW/DGMO-2010/630" from IVW dated 21 January 2010 (This document is also available in the document portal.) RKS Art.17.1, Art.17.3-8 UIC 700 UIC 518 ProRail Richtlinie RLN 00022 ********** Rules and regulations pertaining to tests performed on rail vehicles Article 19 For a train data collection system, rail vehicles are to conform to the following engineering standards: a. For the operation on sections of the main rail infrastructure, where data is collected by means of a low frequency track circuit or by means of sound frequency track circuits, amounts: 1. the distance between two axles following in succession at max. 22 m; 2) the resistance between two wheels on one axle in new condition or based on… . See Appendix Note relating to use: Revisions to requirements possible as of 25 January 2010 See written notification "VENW/DGMO-2010/630" from IVW dated 21 January 2010 (This document is also available in the document portal.) Detailed requirement... RKS Art.19 UIC 512 ProRail Richtlinie RLN 00018 ********** Rules and regulations pertaining to the inspection of rail vehicles Article 3 A railway vehicle fulfills the requirements mentioned in Annex 1 of this ordinance for the applicable vehicle category to which this rail vehicle belongs. Annex 1 5. Running gear b) Components, bogies, wheelsets, axle bearings, springs, etc. RKS Art.3/1/5b EN 13260 ********** Rules and regulations pertaining to the inspection of rail vehicles Article 3 A railway vehicle fulfills the requirements mentioned in Annex 1 of this ordinance for the applicable vehicle category to which this rail vehicle belongs. Annex 1 4. Body and Bogie a. Bogies, chasses, end walls, sliding walls, boilers, handlebars, passage way equipment, body, etc. RKS Art.3/1/4a EN 13103 EN 13104 ********** | Tests / measurements performed on the completed vehicle - Weight management - Wheelset load (The measurement log must also include a comparison to the permissible values) 0.2.2 DIN 25008 EN 13103 EN 13104 EN 15663 EN 50215 ********** Draw gear - Description of the components Definition of mass balance and centre of gravity (only HGV) Static wheelset load - measurement and compliance - the nominal stat. wheelset loads under normal load conditions (observe definition of normal load!) depending on vehicle class - the max. total stat. wheelset load depending on vehicle class - perm. total weight of the train - max. single stat. wheelset load - max. perm. deviation single wheel load of average wheel load in the bogie - min. single stat. wheel load 5.1.3.3 TSI CCS Annex A, Appendix 1: 3.1.1-3.1.3 ********** Wheelset complete: Drawing of wheelset with bill of materials for all mounting parts including dimensions and raw material data, observance of production requirements for wheelset axles. 5.1.1 EN 13260 ********** Ratio of excess lengths and diameter The excess lengths on both sides of the wheel hub (cylindrical part) over the wheel receiver of the wheelset axle shall be between 0 and 5 mm with the new or wear limit of the wheel receiver diameter. The ratio between the wheel receiver and the axle diameter must be a minimum of 1.12 at the wear limit and a minimum of 1.15 in new condition. The stipulation for a two-sided excess lengths also applies to other power transmission press and (adhesive) shrink fit connections of the wheelset axle. Note: Measurements vary for excess lengths depending on shaft type and the requirement catalogue to be applied! 5.1.2 EN 13103 EN 13104 ********** Mass balance and center of gravity determination: for the verification of the permanent stability of the wheelset axle(s) and the strength assessment for the wheel(s), a mass balance with maximum vehicle mass mH must be prepared for the vehicle(s)/unit(s)... "Appendix (only in original language version available)" see <u>"Detailed Requirements"</u> Detailed requirement... 5.1.3.1 DIN 25008 EN 13103 EN 13104 ********** Definition of mass balance and centre of gravity For conical interference fit assemblies between wheel, gear wheel and axle brake discs and wheelset axle, the tight fit must be verified by computer. 5.1.3.2 DIN 7190, EN 13260, i.V.m. FKM-Richtlinie ********** Safe track guidance Verification of observance to the tolerances of the gauge exactness AR at maximum deflection of the wheelset axle and maximum wheel deformation for the maximum load conditions for the new and operating size limit conditions - (only HGV) Observance of minimum and maximum dimensions of the wheelset (for HGV vehicles- Verification of observance to the tolerances of the gauge exactness AR at maximum deflection of the wheelset axle and maximum wheel deformation for the maximum load conditions for the new and operating size limit conditions) (TSI+ coherence) 5.1.5 EBO § 21 EN 13260 ********** | Change in wheelset load by the draw hook and low traction torque A/1.7, D/1.27 ********** Wheelset (with grounding, runtime counter, speedometer). A/1.13, D/1.7 EN 13103 EN 13104 EN 13260 EN 13262 EN 15663 EisbBBV ********** Manufacturer's certificate for Wheelsets (wheel discs and wheelset axles, always for one vehicle only). Source verification. A/1.23, D/1.24 ********** Interference fit assembly wheel disc - wheelset axle A/1.6, D/1.8 EN 13103 EN 13104 ********** Drive unit A/1.29, D/1.25 ********** Wheelset bearings A/1.14, A/1.15, D/1.9 § 32a EisbG EN 12080 EN 12081 EN 12082 ********** Weighing log by wheel CAL0.2 EN 50215 ********** | TSI Loc & PAS: 4.2.3.2 Axle load and wheel load 4.2.3.2.1 Axle load parameter 4.2.3.2.2 Wheel load | Yes | FALSE
2.1.3 Joining technology |  |  | closed | 20141202 | IT: A* only for welding, other joining technologies are not accepted | A | A | A | A | A | A | A | A | A | A | A | A | A | A | A | A | A | A | A* | A* | A* | A* | A* | A* | A | A | A | A | A | A | A | A | A | A | A | A | A | A | A | A | A | A | A / B | A / B | A / B | A / B | Welding, adequate safety of welded joints Bonding, adequate strength of bonded joints | Section 32a EisbG EN 15085 1-5 | EN 15085-1:2008 - Railway applications - Welding of railway vehicles and components - Part 1: General; EN 15085-2:2008 Railway applications - Welding of railway vehicles and components - Part 2: Quality requirements and certification of welding manufacturer EN 15085-3:2008 - Railway applications - Welding of railway vehicles and components - Part 3: Design requirements EN 15085-4:2008 - Railway applications - Welding of railway vehicles and components - Part 4: Production requirements EN 15085-5:2008 - Railway applications - Welding of railway vehicles and components - Part 5: Inspection, testing and documentation | EN 15085 EN 13260 EN 13261 EN 13262 EN 12663-1 EN 12663-2 | Regul 1/03 (30/07) – 1.11, Wheelsets: "a) For the solid wheels are valid the defined safety standards or the indications included in the “Technical Specification FS 308185 – REV 02 dated 10/06/98”: b) The construction characteristics of the axles must comply with the maintenance controls in order to ensure the safety levels required. c) (p.m.)". Regul 1/03 (30/07) – 1.12, Bogies and materials used: "For rolling stock registered in the register of Infrastructure Manager, in the absence of the "Test Reports" envisioned in Annex 3, the admission conditions for these vehicles are the following: a) knowledge of the state of service; b) absence of accidents in the previous operation due to the bogies; c) documented distance covered of at least 600,000 km; d) distance covered on documented lines with analogous geometric characteristics to those of the future operation. e) certification, even in the case of negative outcome, of the existence of structural problems in operation of the rolling stock relative to fissures, deformation or other events which have led to maintenance operations and/or restoration of the original conditions. In this case, the following must also be specified:  frequency and entity of the phenomenon;  the localisation of the fissures and of the deformations through illustrative sketches and references to construction drawings;  the corrective and repair actions undertaken for maintenance in service. The aforementioned conditions must be outlined in special documentation supplied by the Railway Undertaking that required the registration of the rolling stock in the data bases of the Infrastructure Manager. The lack of complete availability of the documentation supplied shall cause the execution of the tests prescribed for the bogies". Regul 1/03 (30/07) – 2.5, Frame strength (carbody and main structures): "For rolling stock registered in the register of Infrastructure Manager, in the absence of the "Test Reports" envisioned in Annex 3, the admission conditions for these vehicles are the following: a) knowledge of the state of service; b) absence of accidents in the previous operation due to the carbody and the main structures; c) documented distance covered of at least 600,000 km; d) distance covered on documented lines with analogous geometric characteristics to those of the future operation. e) certification, even in the case of negative outcome, of the existence of structural problems in operation of the rolling stock relative to fissures, deformation or other events which have led to maintenance operations and/or restoration of the original conditions. In this case, the following must also be specified:  frequency and entity of the phenomenon;  the localisation of the fissures and of the deformations through illustrative sketches and references to construction drawings;  the corrective and repair actions undertaken for maintenance in service. The aforementioned conditions must be outlined in special documentation supplied by the Railway Undertaking that required the registration of the rolling stock in the data bases of the Infrastructure Manager. The lack of complete availability of the documentation supplied shall cause the execution of the tests prescribed for the resistance of the frame". | EN 12663-1 EN 12663-2 EN 15085 Series | EN 12663-1 EN 12663-2 EN 13260 EN 13261 EN 13262 EN 15085 series | EN 15085 series EN 12663 series | 2.1.3 | Joining technology | EN 12663-1, EN 15227, EN 13749. EN 15085 | Strength of the undercarriage (carriage housing and supporting structures) The following requirements apply to the approval of rolling stock put into service before these instructions were issued where the “test reports” provided for in Annex 3 should be missing: The operating conditions must be known; There must not have been any accidents due to the dynamic behavior of the rolling stock in the past; Documented service performance of at least 600,000 km; … "See Appendix (only in original language version available)" Detailed requirement... 30-07/2.5 ********** Bogies and materials used The following requirements apply to rolling stock put into service before these instructions were issued as the “test reports” contained in Annex 3 are not available: a) The operating condition must be known; b) There must not have been any accidents due to the dynamic behaviour of the rolling stock in the past; c) The rolling stock must have a documented service life of at least 600,000 km; ..."See Appendix (only in original language version available)" Detailed requirement... 30-07/1.12 ********** |  | Sufficient quality assurance during welding work Welding license (manufacturer and sub-contractors) Certificate via the online register; only the certificates set in the online register are valid 24.1.1 EN 15085 1-5 TSI WAG ********** Welding drawings with confirmation of the welding-related design inspection. 24.1.3 EN 15085 1-5 ********** Demonstration of CL1 and CL2 certification by the sub-contractors Letter: 35.18 -35Xff/001#001 "Introduction of the standard series DIN EN 15085 and DIN 6701 as well as standards DIN 27201 Parts 6, 7 and 10 as generally accepted rules of technology for the field of joining technology / materials technology in the EBA's area of responsibility" 24.1.4 VwV EBA-Vordruck 3211-001 EN 15085 1-5 ********** Welded connections sufficiently safe against failures (for dynamic stress loads) Permissible tensions for welded connections - Expert’s valuation pertaining to classification of slot categories. 24.1.5 DV 952 Appendix II DVS 1612 ********** Adhesive bonding - Sufficient quality assurance for adhesive bonds Certificate of qualification to perform adhesive bondings A1, A2, A4 (supplier and sub-supplier) Standards series DIN 6701, Certificate via the online register; only the certificates set in the online register are valid 24.2.1 DIN 6701 ********** Adhesive bonding - Sufficient quality assurance for adhesive bonds Confirmation of adhesive bonding design inspection 24.2.2 DIN 6701 ********** Bonding - Sufficient strength of the adhesive bondings Certificate of safety against failure Expert’s valuation of: FEM calculation and bench test (including presentation of test report) Note: For elastic thick-film adhesive connections, see notes in Leaflet DVS 1618 - after publication also DIN 6701 - Parts 3, 4 24.2.3 DIN 6701 ********** Mechanical joining technology – Sufficient stress capability of the blind rivet systems Fail-safe verification for static and dynamic stress loads Form of verification to be discussed with contracting entity / manufacturer / utility supplier / owner. 24.3.1 ********** Mechanical joining technology - Sufficient stress capability of the blind rivet systems Fail-safe verification for static and dynamic stress loads – Expert’s valuation with test report on the bench test. Form of verification to be discussed with the contracting entity / manufacturer / utility supplier / owner. 24.3.2 ********** Mechanical joining technology - Sufficient stress capability of the blind rivet systems Fail-safe verification for static and dynamic stress loads – expert’s valuation with test report on the bench test. Form of verification to be discussed with the contracting entity / manufacturer / utility supplier / owner. 24.3.3 ********** For welding of railway vehicles and vehicle components the series of standards in DIN 27201 are also to be observed for repairs and maintenance Note 24.1 DIN 27201 ********** | Welding - sufficiently reliable welded connections A/2.22, D/2.21 § 32a EisbG EN 15085 1-5 ********** Adhesive bonding – sufficient stress capability of adhesive bonds A/2.22, D/2.21 § 32a EisbG ********** |  | No | FALSE
2.1.4 Lifting and jacking |  |  | closed | 20141202 |  | A | A | A | A | A | A | A | A | A | A | A | A | A | A | A | A | A | A | A | A | A | A | A | A | A | A | A | A | A | A | A | A | A | A | A | A | A | A | A | A | A | A | B | B | B | B | Technical documentation of lifting and rescuing procedures: - Towing instructions - Rerailing instructions - Drawing of lifting points | EN 12663 UIC 581 | EN 12663-1. Railway applications. Structural requirements of railway vehicle bodies. Locomotives and passenger rolling stock (and alternative method for freight wagons) UIC 581 - Wagons - Lifting - Rerailing. | EN 12663 EN 16404 UIC 581 | Regul 1/03 (30/07) – 1.28, Rolling stock recovery: "The vehicle must be prepared to allow its recovery following a problem during running, also through the use of specific, clearly identified accessories". | EN 12663 series EN 16404 UIC 581 | EN 12663 EN 16404 UIC 581 | EN 12663 EN 16404 UIC 581 | 2.1.4 | Lifting and jacking | EN 12663 UIC 581 | Rescuing rolling stock The vehicle must be pre-equipped for any necessary rescuing activities in the event of a breakdown, even with the use of clearly identified special tools. 30-07/1.28 ********** |  |  | Lifting suitability test for any transitional couplings A/3.5, D/3.7 EN 50215 § 32a EisbG ********** Technical documentation of lifting and rescuing procedures: - Towing instructions - Re-railing instructions - Drawing showing the lifting points CAL29.2/1 ********** | TSI Loc & PAS: 2.2.6 Lifting and jacking Annex I - Open Point 4.2.2.6 Annex B Location and geometry of the interfaces TSI Freight Wagon: 4.2.2.3.2.4. Lifting and Jacking | No | FALSE
2.1.5 Fixing of devices to carbody structure |  |  | closed | 20141202 |  | A | A | A | A | A | A | A | A | A | A | A | A | A | A | A | A | A | A | A | A | A | A | A | A | A | A | A | A | A | A | A | A | A | A | A | A | A | A | A | A | A | A | A | A | A | A | Add-on parts on undercarriage - Demonstration of strength of add-on parts: e.g. underfloor transformer / converter, power pack - Test of traction unit relating to the efficiency of the vibration damping elements - Test of traction unit relating to the containment of torsion-critical resonances - | Section 32a EisbG EN 12663 UIC 566 | EN 12663-1:2010 Railway applications. Structural requirements of railway vehicle bodies. Part 1: Locomotives and passenger rolling stock (and alternative method for freight wagons) UIC 566 Loading of coach bodies and their components UIC 535-1 and UIC 535-2 are used in Bulgaria for this parameter | EN 12663 UIC 566 | Regul 1/03 (30/07) – 2.5, Frame strength (carbody and main structures): "For rolling stock registered in the register of Infrastructure Manager, in the absence of the "Test Reports" envisioned in Annex 3, the admission conditions for these vehicles are the following: a) knowledge of the state of service; b) absence of accidents in the previous operation due to the carbody and the main structures; c) documented distance covered of at least 600,000 km; d) distance covered on documented lines with analogous geometric characteristics to those of the future operation. e) certification, even in the case of negative outcome, of the existence of structural problems in operation of the rolling stock relative to fissures, deformation or other events which have led to maintenance operations and/or restoration of the original conditions. In this case, the following must also be specified:  frequency and entity of the phenomenon;  the localisation of the fissures and of the deformations through illustrative sketches and references to construction drawings;  the corrective and repair actions undertaken for maintenance in service. The aforementioned conditions must be outlined in special documentation supplied by the Railway Undertaking that required the registration of the rolling stock in the data bases of the Infrastructure Manager. The lack of complete availability of the documentation supplied shall cause the execution of the tests prescribed for the resistance of the frame". | EN 12663 series UIC 566 | EN 12663 UIC 566 | EN 12663 UIC 566 | 2.1.5 | Fixing of devices to carbody structure | EN 12663 UIC 566 | Strength of the undercarriage (carriage housing and supporting structures) The following requirements apply to the approval of rolling stock put into service before these instructions were issued where the “test reports” provided for in Annex 3 should be missing: The operating conditions must be known; There must not have been any accidents due to the dynamic behavior of the rolling stock in the past; Documented service performance of at least 600,000 km; … "See Appendix (only in original language version available)" Detailed requirement... 30-07/2.5 ********** | Actuele technische inzichten Voertuigtoelating 2010 Regulations concerning inspection of railway vehicles. Article 3 A railway vehicle must fulfil the requirements contained in Annex 1 of this ordinance for the applicable vehicle category. 4. Chassis and bogies g. Strength RKS Art.3/1/4g, ATI 2010 - Annex1 4c EN 12663 ********** Actuele technische inzichten Voertuigtoelating 2010 Rules and regulations pertaining to the inspection of rail vehicles Article 3 A railway vehicle fulfills the requirements mentioned in Annex 1 of this ordinance for the applicable vehicle category to which this rail vehicle belongs. Body and Bogie Bogies, chasses, end walls, sliding walls, boilers, handlebars, passage way equipment, body, etc. RKS Art.3/1/4a, ATI 2010 - Annex1 4b UIC 566 ********** |  | Parts mounted to the undercarriage A/2.6, D/2.6 § 32a EisbG EN 12663 UIC 566 ********** Verification of strength mounted parts: e.g. Under floor transformer / current converter, power pack A/2.14 § 32a EisbG ********** Test of the drive unit with regard to the effectiveness of the vibration absorption elements D/3.9.1 ********** Test of the drive unit with regard to handling critical torsional resonance D/3.9.2 ********** Arrangement of engine room and roof A/2.5 ********** | HS RST TSI: Annex L - Equipment attached to vehicle bodies TSI Loc & PAS: 2.2.7 Fixing of devices to carbody structure | No | FALSE
2.1.6 Connections used between different parts of the vehicle | E.g. connection/suspension between car body and bogie |  | closed | 20141202 |  | A | A | A | A | A | A | A | A | A | A | A | A | A | A | A | A | A | A | A | A | A | A | A | A | A | A | A | A | A | A | A | A | A | A | A | A | A | A | A | A | A | A | A | A | A | A | Complete experimental strength demonstrations - Bogie/loco body (e.g. draw/buffering bar) - Calculation of the loco body suspension - Bogie – loco body (e.g. low-mounted draw gear) (Section 32a EisbG) - Traction strength Strength of power transmission units between engine and wheelset axle (drive shaft, cardan shaft, transmission, coupling) - | Section 32a EisbG EN 12663 UIC 566 UIC 615-1 UIC 515-1 EN 13298 EN 13802 EN 15049 | UIC 515-1 - Passenger rolling stock – Trailer bogies – Running gear – General provisions applicable to the components of trailer bogies UIC 615-1 - Tractive units - Bogies and running gear - General conditions applicable to component parts. EN 12663-1 Railway applications. Structural requirements of railway vehicle bodies. Part 1: Locomotives and passenger rolling stock (and alternative method for freight wagons) | UIC 566 UIC 615-1 UIC 515-1 EN 12663 EN 13298 EN 13802 EN 15049 | Regul 1/03 (30/07) – 1.12, Bogies and materials used: "For rolling stock registered in the register of Infrastructure Manager, in the absence of the "Test Reports" envisioned in Annex 3, the admission conditions for these vehicles are the following: a) knowledge of the state of service; b) absence of accidents in the previous operation due to the bogies; c) documented distance covered of at least 600,000 km; d) distance covered on documented lines with analogous geometric characteristics to those of the future operation. e) certification, even in the case of negative outcome, of the existence of structural problems in operation of the rolling stock relative to fissures, deformation or other events which have led to maintenance operations and/or restoration of the original conditions. In this case, the following must also be specified:  frequency and entity of the phenomenon;  the localisation of the fissures and of the deformations through illustrative sketches and references to construction drawings;  the corrective and repair actions undertaken for maintenance in service. The aforementioned conditions must be outlined in special documentation supplied by the Railway Undertaking that required the registration of the rolling stock in the data bases of the Infrastructure Manager. The lack of complete availability of the documentation supplied shall cause the execution of the tests prescribed for the bogies". | EN 12663 series EN 13749 EN 13298 EN 13802 EN 15049 | EN 13298 EN 13802 EN 15049 EN 12663 UIC 615-1,4 UIC 520 UIC 533 | EN 12663 EN 13749 EN 13298 EN 13802 EN 15049 UIC 615-1 UIC 515-1 | 2.1.7 | Connections used between different parts of the vehicle | EN 13298 EN 13802 EN 15049 EN 12663 UIC 515-1 UIC 615-1 UIC 566 | Bogies and materials used The following requirements apply to rolling stock put into service before these instructions were issued as the “test reports” contained in Annex 3 are not available: a) The operating condition must be known; b) There must not have been any accidents due to the dynamic behaviour of the rolling stock in the past; c) The rolling stock must have a documented service life of at least 600,000 km; ..."See Appendix (only in original language version available)" Detailed requirement... 30-07/1.12 ********** | Actuele technische inzichten Voertuigtoelating 2010 Regulations concerning inspection of railway vehicles. Article 3 A railway vehicle must fulfil the requirements contained in Annex 1 of this ordinance for the applicable vehicle category. 4. Chassis and bogies g. Strength RKS Art.3/1/4g, ATI 2010 - Annex1 4c EN 12663 ********** Regulation for inspection of railway vehicles Article 3 For a homologation of railway-vehicles, apply appendix 1, where for each category of railway-vehicles the corresponding requirements are specified. Appendix 1 5. Running gear b. Components, bogies, wheel sets, axle bearing, suspension, etc. Note relating to use: Revisions to requirements possible as of 25 January 2010 See written notification "VENW/DGMO-2010/630" from IVW dated 21 January 2010 (This document is also available in the document portal.) RKS Art.3/1/5b UIC 615-0 UIC 615-1 UIC 615-4 ********** |  | Complete experimental strength testing A/3.1, D/3.1, F/3.1 EN 15227 EN 12663 EN 15663 UIC 515-1 UIC 615-1 § 32a EisbG ********** Calculation of the locomotive body suspension A/1.3, D/1.17 ********** Bogie/locomotive body (e.g., weight transfer linkage, tie rod/plunger) A/1.4, A/1.16, D/1.18 § 32a EisbG ********** Tractive strength Torque resistance of the power transmission devices between engine and the wheelset axle (drive shaft, cardan shaft, transmission, clutch). A/1.36, D/1.30 ********** | HS RST TSI: 4.2.3.9. Suspension coefficient | No | FALSE
2.2 Mechanical interfaces for Endcoupling or Innercoupling |  |  | headline | 20141202 | [43 empty] | A | A | A | A | [8 empty] | 2.2 | Mechanical interfaces for end coupling or inner coupling | [5 empty] | HS RST TSI: Annex L - Suitability for gravity shunting: couplers, passing over shunting bumps, resistance to shunting shocks TSI Loc & PAS: 4.2.2.2 Mechanical interfaces 4.2.2.2.1 General and definitions |  | FALSE
2.2.1 Automatic coupling |  |  | closed | 20150507 | The classifications are not covering issues like mixed traffic operation. AT, IT, SI, HU (except for BG), CH (except for BG), RO (except for BG): A for “Type 10 coupler” application of EN 16019, B for UIC coupler RO, CH, HU for BG: B for “Type 10 coupler” application of EN 16019, A for UIC coupler See the automatic coupler used in every MS based on the listed requirements. | B | A/B | A | A/B | A | A/B | B | A | B | A | B | B | A/B | A/B | A/B | A | A/B | A | A | B | A/B | A/B | A | A/B | A/B | A/B | A | A/B | A/B | A | A | B | A/B | A | A/B | A/B | A/B | A/B | A/B | A/B | A/B | A/B | A | AC | A | A |  | Section 32.a EisbG TSI HS RST TSI LOC&PAS EN 16019 UIC 520 | UIC 522 UIC 522 -2 UIC 523 | UIC 522-2 UIC 523 TSI HS RST TSI LOC&PAS EN 15566 EN 16019 | Regul 1/03 (30/07) – 1.27, Buffing and draw gear: "In the case where specific interfaces are necessary for adapting the traction gear to those prescribed by the safety standards, they must be provided on the same vehicle. The use of these interfaces must, in any case, allow (if necessary with reduced speeds) both to haul and to push the vehicles and must not cause limitation of circulation in curves with a radius ≥ 110 m. The mass of the aforementioned interfaces, if they must be manually manoeuvred, must not be greater than the limits set by Legislative Decree 626/94 and successive modifications. The rolling stock equipped with the aforementioned interfaces must be able to be pneumatically connected (Brake Pipe and Main air supply pipe) with rolling stock equipped with couplings comply with safety standards. This both in the case where they are recovered and in the case where they must recover". | EN 16019 | EN 16019 UIC 522 UIC 522-2 UIC 523 | EN 16019 UIC 520 | 2.2.1 | Automatic coupling | AB 48.5 National requirement CH-1.2-0005: Reaction in case of a unexpected uncuppling with automatic couplers (Brake application, alert for driver) UIC 522 UIC 522-2 UIC 523 EN 16019 | Buffer and draw gear Should specific interfaces be required to connect the train installations to the gear required as per safety standards, such must be delivered with the vehicle. However, the use of the aforementioned interfaces must allow for (possibly at lower speeds) both the drawing as well as pushing of the rolling stock and may not result in any limitations when travelling in curves with a radius of 110 m. ... "See Appendix (only in original language version available)" Detailed requirement... 30-07/1.27 DLgs. 626/94 ********** | Regulation for inspection of railway vehicles – Art. 10 Railway vehicles that are provided with an automatic coupling comply regarding this link with the following approval requirements: the automatic coupling has a breaking strength of at least 1 MN; the automatic coupling is in a position to admit all movements of the railway vehicle body during bends and points travel where any reaction forces are minimal; see Appendix (only in original language version available) Is also valid for control car Note relating to use: Revisions to requirements possible as of 25 January 2010 See written notification "VENW/DGMO-2010/630" from IVW dated 21 January 2010 (This document is also available in the document portal.) Detailed requirement... RKS Art.3/1/6b, Art.10, ATI 2010 - Annex1 6a ********** Actuele technische inzichten Voertuigtoelating 2010 Article 1.3 Rail vehicles with automatic coupling 1.3.1 The automatic coupling has a tensile strength of at least 1 MN. 1.3.2 The automatic coupling can allow all movements of the coach body during curves and points, where the reaction forces are minimal; 1.3.3 The automatic coupling is sufficiently dimensioned to absorb the energy that occurs during the connection at the maximum torque speed. ATI 2010 - 1.3, ATI Annex1 6a ********** | Design of the automatically central buffer coupling (only HGV) 3.4 TSI RST HS Annex K.1 ********** Coupling critera Protection objectives for coupling vehicles with automatic coupling at a standstill based on Section 4 AEG and EBO 6.1.14 Ergänzungsregelung Nr. B 015 ********** 31_15_Reg_B015_Kuppelkriterien.pdf: http://rail-irl.eu/Portal/DocumentViewer.aspx 6.1.14 ********** | Electrically controlled decoupling of guided vehicles may only be possible from a driver's cab if at least 50% of the parking brake force is available on the guided vehicles. CAL3.14 DV M 26 ********** | HS RST TSI: 4.2.2.2.2.1. Automatic centre buffer coupler | No | FALSE
2.2.2 Characteristics of rescue coupling | For operational requirements to rescue trains see also 13.1 and 13.3 |  | closed | 20141203 |  | A | A | A | A | A | A | A | A | A | A | A | A | A | A | A | A | A | A | A | A | A | A | A | A | A | A | A | A | A | A | A | A | A | A | A | A | A | A | A | A | A | A |  | A |  |  |  | TSI HS RST TSI LOC&PAS EN 15020 | EN 15020:2006+А1 | TSI HS RST TSI LOC&PAS EN 15020 | Regul 1/03 (30/07) – 1.28, Rolling stock recovery: "The vehicle must be prepared to allow its recovery following a problem during running, also through the use of specific, clearly identified accessories". | EN 15020 | TSI LOC&PAS EN 15020 | EN 15020 | 2.2.2 | Characteristic of rescue coupling | EN 15020 UIC 627-4 | Rescuing rolling stock The vehicle must be pre-equipped for any necessary rescuing activities in the event of a breakdown, even with the use of clearly identified special tools. 30-07/1.28 ********** |  | Buffing and draw gear (Only for HGV) Requirements relating to equipment: Towing coupling - Installed on trains with automatic central buffer coupling - Design Requirements relating to equipment: Coupling equipment of rescue vehicle/train - Automatic central buffer couplings - Buffing and draw gear (does not relate to IBG vehicle itself!) 3.1.3, 3.1.4 EN 15020 TSI RST HS 4.2.2.2.2 TSI RST HS Annex K.1, K.2 TSI-WAG 4.2.2.1.2 ********** |  | HS RST TSI: 4.2.2.2. End couplers and coupling arrangements to rescue trains 4.2.2.2.2.3. Towing coupler for recovery and rescue | No | FALSE
2.2.3 Screw couplings |  |  | closed | 20141202 |  | A | A | A | A | A | A | A | A | A | A | A | A | A | A | A | A | A | A | A | A | A | A | A | A | A | A | A | A | A | A | A | A | A | A | A | A | A | A | A | A | A | A | A | A | A | A | Draw and buffering gear Adequate strength | Section 32a EisbG ERRI B12 ERRI B36 ERRI RP32 UIC 520 UIC 826 EN 15566 | EN 15566:2009+A1 - Railway applications. Railway rolling stock. Draw gear and screw coupling UIC 520 - Wagons, coaches and vans: Draw gear. Standardisation. | UIC 520 UIC 826 EN 15566 | Regul 1/03 (30/07) – 1.27, Buffing and draw gear: "In the case where specific interfaces are necessary for adapting the traction gear to those prescribed by the safety standards, they must be provided on the same vehicle. The use of these interfaces must, in any case, allow (if necessary with reduced speeds) both to haul and to push the vehicles and must not cause limitation of circulation in curves with a radius ≥ 110 m. The mass of the aforementioned interfaces, if they must be manually manoeuvred, must not be greater than the limits set by Legislative Decree 626/94 and successive modifications. The rolling stock equipped with the aforementioned interfaces must be able to be pneumatically connected (Brake Pipe and Main air supply pipe) with rolling stock equipped with couplings comply with safety standards. This both in the case where they are recovered and in the case where they must recover". | EN 15566 UIC 520 UIC 826 | UIC 520 UIC 826 EN 15566 | EN 15566 UIC 520 UIC 826 | 2.2.3 | Screw couplings | EBV AB 48.5 EN 15566 UIC 520 UIC 826 | Buffer and draw gear Should specific interfaces be required to connect the train installations to the gear required as per safety standards, such must be delivered with the vehicle. However, the use of the aforementioned interfaces must allow for (possibly at lower speeds) both the drawing as well as pushing of the rolling stock and may not result in any limitations when travelling in curves with a radius of 110 m. ... "See Appendix (only in original language version available)" Detailed requirement... 30-07/1.27 DLgs. 626/94 ********** | Regulation for inspection of railway vehicles Article 3 For a homologation of railway-vehicles, apply appendix 1, where for each category of railway-vehicles the corresponding requirements are specified. Appendix 1 6. Buffing and draw gear c. Buffer / draw gear Note relating to use: Revisions to requirements possible as of 25 January 2010 See written notification "VENW/DGMO-2010/630" from IVW dated 21 January 2010 (This document is also available in the document portal.) RKS Art.3/1/6d UIC 520 ERRI B36 RP32. B12 RP17, B12 DT135 ********** Actuele technische inzichten Voertuigtoelating 2010 For a homologation of railway-vehicles apply appendix 1, where for each category of railway-vehicles the corresponding requirements are specified. Screw couplings ATI 2010 - Annex1 6c UIC 826 ********** | Screw-type coupling - sufficient stress capability - Evidence of compliance with the technical conditions 3.3.6 UIC 826 ********** | Buffing and draw gear Sufficient stress capability / strength A/2.7, D/2.7 EN 15551 EN 15566 ERRI B12 UIC 520 UIC 526-1 UIC 526-3 UIC 527-1 UIC 825 TSI RST § 32a EisbG ********** |  | No | FALSE
2.2.4 Buffing, innercoupling and draw gear components | Including design, functionality and characteristics, e.g. elasticity of buffers | parameter has exported constraints from network (e.g. minimum curve radius, curve radius on switches ) | closed | 20141202 | *AT: A* calculation have to be made with R 150 m (UIC) CH: A* Additional requirement in accordance to UIC 645 note 1 and 2 (switches) | A* | A* | A* | A* | A* | A* | A | A | A | A | A | A | A | A | A | A | A | A | A | A | A | A | A | A | A | A | A | A | A | A | A | A | A | A | A | A | A | A | A | A | A | A | A | AC | A | A | Draw and buffering gear - Drawing of buffers - Buffer plate calculation R 150 m | Section 32a EisbG ERRI B12 UIC 520 UIC 526-1 UIC 526-3 UIC 527-1 UIC 825 EN 15566 EN 15551 | EN 15551+A1 EN 15556 UIC 526-1 UIC 526-2 UIC 526-3 UIC 528 UIC 520 UIC 572 | UIC 520 UIC 526-1 UIC 526-3 UIC 527-1 UIC 825 EN 15566 EN 15551 | Regul 1/03 (30/07) – 1.27, Buffing and draw gear: "In the case where specific interfaces are necessary for adapting the traction gear to those prescribed by the safety standards, they must be provided on the same vehicle. The use of these interfaces must, in any case, allow (if necessary with reduced speeds) both to haul and to push the vehicles and must not cause limitation of circulation in curves with a radius ≥ 110 m. The mass of the aforementioned interfaces, if they must be manually manoeuvred, must not be greater than the limits set by Legislative Decree 626/94 and successive modifications. The rolling stock equipped with the aforementioned interfaces must be able to be pneumatically connected (Brake Pipe and Main air supply pipe) with rolling stock equipped with couplings comply with safety standards. This both in the case where they are recovered and in the case where they must recover". | EN 15551 EN 15566 UIC 527-1 UIC 528 | UIC 627-4 UIC 625-7 UIC 520 UIC 526-1 UIC 527-1 UIC528 UIC 526-1 UIC 526-3 UIC 527-1 UIC 825 EN 15566 EN 15551 | EN 15551 EN 15566 UIC 526-1 UIC 526-2 UIC526-3 UIC 528 UIC 520 UIC 572 | 2.2.4 | Buffing, inner coupling and draw gear components | Radius: 150m EN 15551 EN 15566 UIC 520 UIC 526-1 UIC 526-2 UIC 526-3 UIC 827-1 UIC 825 | Buffer and draw gear Should specific interfaces be required to connect the train installations to the gear required as per safety standards, such must be delivered with the vehicle. However, the use of the aforementioned interfaces must allow for (possibly at lower speeds) both the drawing as well as pushing of the rolling stock and may not result in any limitations when travelling in curves with a radius of 110 m. ... "See Appendix (only in original language version available)" Detailed requirement... 30-07/1.27 DLgs. 626/94 ********** | Actuele technische inzichten Voertuigtoelating 2010 Regulation for inspection of railway vehicles Article 3 For a homologation of railway-vehicles apply appendix 1, where for each category of railway-vehicles the corresponding requirements are specified. Buffing and draw gear Buffer / draw gear RKS Art.3/1/6c, ATI 2010 - Annex1 6b UIC 520 UIC 527-1 UIC 527-2 UIC 528 ********** Actuele technische inzichten Voertuigtoelating 2010 Rules and regulations pertaining to the inspection of rail vehicles Article 3 A railway vehicle fulfills the requirements mentioned in Annex 1 of this ordinance for the applicable vehicle category to which this rail vehicle belongs. Pull and push equipment: Genera UIC 521 (1st edition dated 1.1.87 including 1 revision sheet) RKS Art.3/1/6a, ATI 2010 - Annex1 6b UIC 521 ********** Actuele technische inzichten Voertuigtoelating 2010 For a homologation of railway-vehicles apply appendix 1, where for each category of railway-vehicles the corresponding requirements are specified. Buffing and draw gear Buffer / draw gear ATI 2010 - Annex1 6b UIC 526-1 UIC 526-3 UIC 529 EN 15551 EN 15566 ********** | Buffing gear – Approval document Approval Components Prior to 1994: Fwg number As of 1994: EBA number A new vehicle type shall require approval testing of the components 3.2.2, 3.3.2 § 24 EBO ********** Buffer gear - Description of the components (only national) - Specifications -Operating and maintenance instructions - General layout drawing (important dimensions) - Attachment drawing - Static and dynamic strength assessment(s) for the separate component(s) 3.2.3 § 24 EBO ********** Draw gear (Only for HGV) - Buffing/draw gear according to TSI-WAG: 4.2.2.1.2 - Design of screw type coupling to prevent accidental release - Max. weight - Dimensions of screw type couplings, draw hook - Minimum value stat. work pick-up - Crushing strength draw hook, draw bar - Crushing strength screw type coupling 3.3.1 TSI WAG 4.2.2.1.2, Annex A, A2, A3, A6 ********** Interaction of buffing and draw gear (only HGV) - Buffing/draw gear according to TSI-WAG: 4.2.2.1.2 - safely navigating track bends R=150 m - Observance of clamping force limit value in the track bends R=150 m (only for bogie vehicles) - Distance draw hook opening-buffer when new 3.3.7 TSI WAG 4.2.2.1.2, Annex A, A4 ********** Buffing gear - Elastic system characteristics (only national) - Type sheet - Confirmation of static and dynamic strength 3.2.4, 3.3.4 ********** Buffing gear – Buffer labelling (only national) - Replacement characteristic - Manufacturer / year of manufacture - Category - Buffer disc radius - EBA ID number 3.2.5 EN 15551 UIC 528 UIC 526-1 UIC 526-3 ********** Buffing gear – Verification buffer disc width (only national) - Computed evidence 3.2.7 EN 15551 UIC 528 UIC 527-1 ********** Buffer gear - Description of the buffer discs (only national) - Edge of the buffer discs - Unit forms - according to applicable rules (See "Occupational Safety") 3.2.8 ERRI B12/DT 85 EN 15551 UIC 528 ********** Buffing and draw gear (Only for HGV) Equipment requirements of Class 1 trains Automatic central buffer coupling Equipment requirements of Class 2 trains - Automatic central buffer coupling or permanent connection pieces - Buffing and draw gear or permanent connection pieces Buffing gear buffers: Buffing/draw gear according to TSI-WAG: 4.2.2.1.2 -Component dimensions -Attachment dimensions - Mounting design for replaceable components - Minimum stroke - Minimum value dynam. work pick-up - Buffer stroke information [mm] - Value of the work pick-up 3.1.1, 3.1.2, 3.2.1 TSI RST HS 4.2.2.2.2 TSI RST HS Annex K.1 TSI WAG 4.2.2.1.2 TSI WAG Annex A ********** Buffing and draw gear (Only for HGV) Requirements relating to equipment: Towing coupling - Installed on trains with automatic central buffer coupling - Design Requirements relating to equipment: Coupling equipment of rescue vehicle/train - Automatic central buffer couplings - Buffing and draw gear (does not relate to IBG vehicle itself!) 3.1.3, 3.1.4 EN 15020 TSI RST HS 4.2.2.2.2 TSI RST HS Annex K.1, K.2 TSI-WAG 4.2.2.1.2 ********** | Buffing and draw gear Sufficient stress capability / strength A/2.7, D/2.7 EN 15551 EN 15566 ERRI B12 UIC 520 UIC 526-1 UIC 526-3 UIC 527-1 UIC 825 TSI RST § 32a EisbG ********** Buffers A/2.71, D/2.71 ********** Buffer disc calculation A/2.72, D/2.72 ********** | HS RST TSI: 4.2.2.2.2.2. Buffing and draw gear components TSI Loc & PAS: 4.2.2.2.2 Inner coupling 4.2.2.2.3 End coupling TSI Freight Wagon: 4.2.2.1. Interface (e. g. Coupling) between vehicles, between set of vehicles and between trains 4..2.2.1.1. General 4.2.2.1.2 Functional and technical specifications 4.2.2.1.2.1 Buffers 4.2.2.1.2.1 Draw Gear 4.2.2.1.2.3 Interaction of draw- and buffing gear | No | FALSE
2.2.5 Buffer marking |  |  | closed | 20141202 |  | A | A | A | A | A | A | A | A | A | A | A | A | A | A | A | A | A | A | A | A | A | A | A | A | A | A | A | A | A | A | A | A | A | A | A | A | A | A | A | A | A | A |  | A |  |  |  | UIC 526-1 UIC 526-3 EN 15551 | EN 15551+A1 UIC 526-1 - Wagons. Buffers with a stroke of 105 mm UIC 526-3 - Wagons. Buffers with a stroke of 130mm and 150 mm | UIC 526-1 UIC 526-3 EN 15551 | Regul 1/03 (30/07) – 1.27, Buffing and draw gear: "In the case where specific interfaces are necessary for adapting the traction gear to those prescribed by the safety standards, they must be provided on the same vehicle. The use of these interfaces must, in any case, allow (if necessary with reduced speeds) both to haul and to push the vehicles and must not cause limitation of circulation in curves with a radius ≥ 110 m. The mass of the aforementioned interfaces, if they must be manually manoeuvred, must not be greater than the limits set by Legislative Decree 626/94 and successive modifications. The rolling stock equipped with the aforementioned interfaces must be able to be pneumatically connected (Brake Pipe and Main air supply pipe) with rolling stock equipped with couplings comply with safety standards. This both in the case where they are recovered and in the case where they must recover". | UIC 526-1 UIC 526-3 EN 15551 | UIC 526-1 UIC 526-3 EN 15551 | EN 15551 UIC 526-1 UIC 526-3 UIC 528 | 2.2.5 | Buffer marking | EN 15551 UIC 526-1 UIC 526-3 UIC 528 | Buffer and draw gear Should specific interfaces be required to connect the train installations to the gear required as per safety standards, such must be delivered with the vehicle. However, the use of the aforementioned interfaces must allow for (possibly at lower speeds) both the drawing as well as pushing of the rolling stock and may not result in any limitations when travelling in curves with a radius of 110 m. ... "See Appendix (only in original language version available)" Detailed requirement... 30-07/1.27 DLgs. 626/94 ********** | Actuele technische inzichten Voertuigtoelating 2010 For a homologation of railway-vehicles apply appendix 1, where for each category of railway-vehicles the corresponding requirements are specified. Buffing and draw gear Buffer / draw gear ATI 2010 - Annex1 6b UIC 526-1 UIC 526-3 UIC 529 EN 15551 EN 15566 ********** | Buffing gear – Buffer labelling (only national) - Replacement characteristic - Manufacturer / year of manufacture - Category - Buffer disc radius - EBA ID number 3.2.5 EN 15551 UIC 528 UIC 526-1 UIC 526-3 ********** Buffer gear - Description of the buffer discs (only national) - Edge of the buffer discs - Unit forms - according to applicable rules (See "Occupational Safety") 3.2.8 ERRI B12/DT 85 EN 15551 UIC 528 ********** | Buffers A/2.71, D/2.71 ********** | HS RST TSI: The buffing and draw gear components shall be compliant with clause 4.2.2.1.2 of the Conventional Rail Rolling Stock Freight Wagons TSI 2005. TSI Freight Wagon: 4.2.2.1.2.1. Buffers | No | FALSE
2.2.6 Draw hook |  |  | closed | 20141202 |  | A | A | A | A | A | A | A | A | A | A | A | A | A | A | A | A | A | A | A | A | A | A | A | A | A | A | A | A | A | A | A | A | A | A | A | A | A | A | A | A | A | A | A | A | A | A | Draw and buffering gear Strength | Section 32a EisbG ERRI B12 UIC 520 UIC 825 EN 15566 | UIC 520 - Wagons, coaches and vans: Draw gear. Standardisation EN 15566+A1 - Railway applications - Railway rolling stock - Draw gear and screw coupling | UIC 520 UIC 825 EN 15566 | Regul 1/03 (30/07) – 1.27, Buffing and draw gear: "In the case where specific interfaces are necessary for adapting the traction gear to those prescribed by the safety standards, they must be provided on the same vehicle. The use of these interfaces must, in any case, allow (if necessary with reduced speeds) both to haul and to push the vehicles and must not cause limitation of circulation in curves with a radius ≥ 110 m. The mass of the aforementioned interfaces, if they must be manually manoeuvred, must not be greater than the limits set by Legislative Decree 626/94 and successive modifications. The rolling stock equipped with the aforementioned interfaces must be able to be pneumatically connected (Brake Pipe and Main air supply pipe) with rolling stock equipped with couplings comply with safety standards. This both in the case where they are recovered and in the case where they must recover". | UIC 520 UIC 825 EN 15566 | UIC 520 UIC 825 EN 15566 | EN 15566 UIC 520 UIC 825 | 2.2.6 | Draw hook | EN 15566 UIC 520 UIC 825 | Buffer and draw gear Should specific interfaces be required to connect the train installations to the gear required as per safety standards, such must be delivered with the vehicle. However, the use of the aforementioned interfaces must allow for (possibly at lower speeds) both the drawing as well as pushing of the rolling stock and may not result in any limitations when travelling in curves with a radius of 110 m. ... "See Appendix (only in original language version available)" Detailed requirement... 30-07/1.27 DLgs. 626/94 ********** | Regulation for inspection of railway vehicles Article 3 For a homologation of railway-vehicles, apply appendix 1, where for each category of railway-vehicles the corresponding requirements are specified. Appendix 1 6. Buffing and draw gear c. Buffer / draw gear Note relating to use: Revisions to requirements possible as of 25 January 2010 See written notification "VENW/DGMO-2010/630" from IVW dated 21 January 2010 (This document is also available in the document portal.) RKS Art.3/1/6d UIC 520 ERRI B36 RP32. B12 RP17, B12 DT135 ********** Actuele technische inzichten Voertuigtoelating 2010 For a homologation of railway-vehicles apply appendix 1, where for each category of railway-vehicles the corresponding requirements are specified. Draw hook ATI 2010 - Annex1 6c UIC 825 ********** | Buffing gear - Elastic system characteristics (only national) - Type sheet - Confirmation of static and dynamic strength 3.2.4, 3.3.4 ********** Draw gear - Description of the components (only national) - Description - Operating and maintenance instructions - General layout drawing - Attachment drawing incl. dimensions 3.3.3 UIC 520 ********** Draw hood - sufficient stress capability - Evidence of compliance with the technical conditions 3.3.5 § 24 EBO UIC 825 ********** | Buffing and draw gear Sufficient stress capability / strength A/2.7, D/2.7 EN 15551 EN 15566 ERRI B12 UIC 520 UIC 526-1 UIC 526-3 UIC 527-1 UIC 825 TSI RST § 32a EisbG ********** |  | No | FALSE
2.2.7 Gangways |  |  | closed | 20141202 | for IT: A/B: A for TSI compliant vehicles, B for others | A | A | A/B | A | A | A | A | A | A/B | A | A | A | A | A | A/B | A | A | A | A | A | A | A | A | A | A | A | A | A/B | A | A | A | A | A | A/B | A | A | A | A | A | A | A | A |  | A |  |  | Connection between vehicles Functional description of the gangway installations with drawing Safe operation and use of gangway installations - Gangways must be usable on vehicles with screw coupling in accordance with UIC 520 - Gangways must be usable on vehicles with screw coupling in accordance with UIC 522 and 567-3 - Adhere to fixed tolerances in accordance with UIC 561 - Maximally permitted static height offset 85 mm - Observe maximally permitted transverse displacement in accordance with UIC 527-1 Particularly for pushed car units it may prove necessary to check the kinematic behaviour of the car gangways on critical routes in the course of the run tests. Safe operation and use of gangway installations - Bulge gangways: see also UIC 561/1 - Connection bellow - bulge installation: see also UIC 561 / 2 - Bridges for passenger carriages with bulge gangways: see also UIC 561 / 3 - Gangway installations with improved comfort and gangways resistant against overpressure: see also UIC 561 / 4 (4.0-4.3) | Section 32a EisbG EN 50153 (for checking earthing connections) UIC 561 UIC 521 TSI PRM UIC 560 | UIC 560 - Doors, footboards, windows, steps, handles and handrails of coaches and luggage vans UIC 561- Interconnecting gangways for coaches UIC 521 - Coaches and vans, wagons, tractive stock - Clearance to be provided at vehicle extremities | UIC 561 UIC 560 UIC 521 EN 50153 (for checking earthing connections) |  | No national requirements | UIC 521 UIC 560 UIC 561 | UIC 521 UIC 560 UIC 561 EN 50153 (for checking earthing connections) | 2.2.7 | Gangways | UIC 560 UIC 561 UIC 521 |  | Actuele technische inzichten Voertuigtoelating 2010 Rules and regulations pertaining to the inspection of rail vehicles Article 3 A railway vehicle fulfills the requirements mentioned in Annex 1 of this ordinance for the applicable vehicle category to which this rail vehicle belongs. Body and Bogie a. Bogies, chasses, end walls, sliding walls, boilers, handlebars, passage way equipment, body, etc. RKS Art.3/1/4a, ATI 2010 - Annex1 4b UIC 561 ********** | Handrails/handles in the interior, access / exit areas and carriage connecting passageways: - Design - Arrangement 10.1.2.4, 11.2.5 § 28 EBO UIC 560 UIC 651 DIN 5566 UIC 660 DB - TL 918 111 ********** Position of steps for boarding and deboarding and boarding aids in passenger traffic General requirements - Illumination of boarding steps (PRM 4.2.2.5) - Design of steps and ramps in the inside passenger area (PRM 4.2.2.9) - Handrails / handles in the inside area and in the boarding and deboarding areas (PRM 4.2.2.10) boarding and deboarding steps according to TSI PRM 4.2.2.12.2 Boarding aids - General information - Availability of boarding aids for wheelchair users according to TSI PRM 4.2.2.12.3.1 Category A boarding aids according to TSI PRM 4.2.2.12.3.3 Category B boarding aids - Compatibility with reference wheelchair - General requirements according to TSI PRM 4.2.2.12.3.4 moveable steps - Compliance with vehicle loading profile - Optical properties according to TSI PRM 4.2.2.12.3.5 mobile ramps - Design - storage according to TSI PRM 4.2.2.12.3.6 semi-automatic ramps - Design - Optical properties according to TSI PRM 4.2.2.12.3.7 Bridging boards - Design - Optical properties according to TSI PRM 4.2.2.12.3.8 onboard elevating platforms - Design - Optical properties according to TSI PRM 4.2.2.12.3.9 17.2.4 TSI PRM Annex M, TSI WAG Annex C TSI PRM 4.1.2.3.1 (EG) Nr. 1371/2007 TSI PRM 4.1.2.19 91/440/EWG, Art.3 (EWG) 2598/70 ********** Operating description of the passage way equipment with drawing: safe operation and usage of passage way equipment, - observe defined open areas in accordance with EBA Section 25 Annex 11, - passage ways must be useable with vehicles with screw type couplings in accordance with UIC 520, - passage ways must be useable with vehicles with automatic couplings in accordance with UIC 522 and 567-3, - observe defined open areas in accordance with UIC 561, - maximum permissible static height offset 85 mm, - incorporate maximum permissible transverse displacement in accordance with UIC 527-1 11.1, 11.2.2-4 UIC 527-1 UIC 528 UIC 561 (UIC 520) (UIC 522) (UIC 567-3) ********** Safe operation and usage of passage way equipment - bolster passage ways: See UIC 561 / 1 - Passage way bellows and bolster equipment: See UIC 561 / 2 - passage way bridges for RZW with bolster passage ways: See UIC 561 / 3 - passage way equipment with improved comfort and pressurized passage ways: see UIC 561 / 4 (4.0-4.3) 11.3 UIC 561 ********** Safe operation and usage of passageway equipment - space to be kept clear: - comply with the defined free space pursuant to EBO Section 25, Annex 11 - comply with the defined free space pursuant to UIC 561 UIC 561: Clearance gangway width at least 750 mm (vmax = 200 km/h) TSI PRM: Clearance gangway width at least 550 mm 11.2.1 EBO § 25 (1), (2), Annex 11; UIC 561 ********** Safe operation and usage of passageway equipment - space to be kept clear: - Minimum values for clearance UIC 561: Clearance gangway width at least 750 mm (vmax = 200 km/h) TSI PRM: Clearance gangway width at least 550 mm 11.2.1 EBO § 25 (1), (2), Annex 11 TSI PRM Annex M UIC 561 ********** | Operating description of the passage way equipment with drawing: safe operation and usage of passage way equipment, - observe defined open areas in accordance with EBA Section 25 Annex 11, - passage ways must be useable with vehicles with screw type couplings in accordance with UIC 520, - passage ways must be useable with vehicles with automatic couplings in accordance with UIC 522 and 567-3, - observe defined open areas in accordance with UIC 561, - maximum permissible static height offset 85 mm, - incorporate maximum permissible transverse displacement in accordance with UIC 527-1 A/2.25, D/2.24 UIC 528 UIC 561 UIC 520 UIC 522 UIC 567-3 UIC 527-1 UIC 521 PRM TSI § 32a EisbG ********** Safe operation and usage of passage way equipment - bolster passage ways: See UIC 561 / 1 - Passage way bellows and bolster equipment: See UIC 561 / 2 - passage way bridges for RZW with bolster passage ways: See UIC 561 / 3 - passage way equipment with improved comfort and pressurized passage ways: see UIC 561 / 4 (4.0-4.3) CAL11.1b UIC 561 ********** Measures must be in place near electrical equipment to protect against accidental contact with live parts; these measures must be isolated from voltage sources that could cause electrical shock, such as the metal frames of the bellows. CAL11.1c EN 50153 UIC 533 ********** | TSI Loc & PAS: 4.2.2.3 Gangways 4.2.5.8 inter-unit doors | No | FALSE
2.3 Passive safety | Including, e.g. obstacle deflector, limiting deceleration, survival space, structural integrity of occupied areas, reducing the risk of derailment and overriding, limiting consequences of hitting a track obstruction, interior fittings for passive safety |  | closed | 20150303 | All: A for crash-worthiness AT: B for Specific case for AT contained in the TSI LOC&PAS; A for the rest | A/B | A/B | A/B | A/B | A/B | A/B | A | A | A | A | A | A | A | A | A | A | A | A | A | A | A | A | A | A | A | A | A | A | A | A | A | A | A | A | A | A | A | A | A | A | A | A |  | AC |  |  | Undercarriage shell construction The front end of configurations of train vehicles (i.e. locomotives, traction units, railcars, leading vehicles of railcar trains, push-and-pull train control cars) shall be equipped with snow ploughs, track guards and rail guards. These may be constructed together, if it can be demonstrated that this achieves the desired result. Profile clearance, demonstration of winter suitability The rail guard must incorporate a snow plough function, i.e. ensure lateral displacement of snow. The clearing area must cover the entire width of the vehicle. The lowest possible position according to the vehicle gauging under exclusion of the secondary spring travel shall be aimed for. If for this reason additional rail guards are attached to the bogie, these must have a width of at least 300 mm. In the area above the rails, the strength should be at least 50 kN, above the rail centre it should be at least 30 kN. | EN 15273-2 EN 15227 EN 12663 UIC 505-1 EN 15273-1 | UIC 564-1 - Coaches - Windows made from safety glass UIC 567 - General provisions for coaches EN 15227:2008+A1:2010 - EN 15227:2008 Railway applications. Crashworthiness requirements for railway vehicle bodies | UIC 505-1 UIC 566 UIC564-1 UIC 567 EN 15273-1 EN 15273-2 EN 15227 EN 12663 | Regul 1/03 (30/07) – 1.7, Obstacle deflector (snow plug): "The obstacle deflector must comply with the limit clearance also with the vertical suspensions close-wound and maximum wheel wear". Regul 1/03 (30/07) – 2.5, Frame strength (carbody and main structures): "For rolling stock registered in the register of Infrastructure Manager, in the absence of the "Test Reports" envisioned in Annex 3, the admission conditions for these vehicles are the following: a) knowledge of the state of service; b) absence of accidents in the previous operation due to the carbody and the main structures; c) documented distance covered of at least 600,000 km; d) distance covered on documented lines with analogous geometric characteristics to those of the future operation. e) certification, even in the case of negative outcome, of the existence of structural problems in operation of the rolling stock relative to fissures, deformation or other events which have led to maintenance operations and/or restoration of the original conditions. In this case, the following must also be specified:  frequency and entity of the phenomenon;  the localisation of the fissures and of the deformations through illustrative sketches and references to construction drawings;  the corrective and repair actions undertaken for maintenance in service. The aforementioned conditions must be outlined in special documentation supplied by the Railway Undertaking that required the registration of the rolling stock in the data bases of the Infrastructure Manager. The lack of complete availability of the documentation supplied shall cause the execution of the tests prescribed for the resistance of the frame". | EN 12663-1 EN 12663-2 EN 15227 UIC 521 | UIC 505-1 UIC 566 ; UIC564-1 ; UIC 567 EN 15273-1 EN 15273-2 EN 15227 EN 12663 | EN 15227 UIC 505-1 | 2.3 | Passive safety | EN 15227 UIC 625-7 UIC 617-5 UIC 651 UIC 660 (HS) | Strength of the undercarriage (carriage housing and supporting structures) The following requirements apply to the approval of rolling stock put into service before these instructions were issued where the “test reports” provided for in Annex 3 should be missing: The operating conditions must be known; There must not have been any accidents due to the dynamic behavior of the rolling stock in the past; Documented service performance of at least 600,000 km; … "See Appendix (only in original language version available)" Detailed requirement... 30-07/2.5 ********** Coupling and decoupling of rolling stock In deviation from being in compliance with the safety standard provided (Berne rectangle), a permit is required for rolling stock designed for locked assemblies, for which suitable work areas are designated normally for their assembly and/or disassembly. 30-07/2.4 ********** Track sweepers The track sweeper must be located 20 mm above the top edge of the track for a vertical buffer suspension and for maximum wheel wear and should be able to withstand 20 kN without being permanently deformed. 30-07/1.6 ********** Track clearing ploughs The track clearing plough must comply with the clearance profile even for a vertical buffer suspension and for maximum wheel wear. 30-07/1.7 ********** | Regulation for inspection of railway vehicles Article 3 For a homologation of railway-vehicles, apply appendix 1, where for each category of railway-vehicles the corresponding requirements are specified. Appendix 1 5. Running gear e. Protective shieds / Guard irons (Minimum distance between guard irons and top side rail is 100 mm on empty stock) Note relating to use: Revisions to requirements possible as of 25 January 2010 See written notification "VENW/DGMO-2010/630" from IVW dated 21 January 2010 (This document is also available in the document portal.) RKS Art.3/1/5e ********** |  | Undercarriage body frame A/2.2 ********** Vehicles that can be connected in series to the head of train compositions (these are: Locomotives, traction units, traction vehicles, leading vehicle of traction vehicle trains, push-pull control vehicles) are to be equipped with snow ploughs, track sweepers and snow throwers. It is permissible to merge these installations in their design, if the proper function can be documented. Profile latitude, certification of suitability for winter A/2.20, D/2.19 EN 15273-2 EN 15227 EN 12663 UIC 505-1 ********** | HS RST TSI: Annex L - Internal crash worthiness TSI Loc & PAS: 4.2.2.5 Passive safety Annex I - Open point 4.2.2.5 Application of scenarios 1 and 2 to heavy haul freight locomotives with centre couplers Annex I - Open Point 4.2.2.5 Assessment of compliance of locomotives with centre cab with requirements related to scenario 3 | No | FALSE
3. Track interaction and gauging | Mechanical interfaces to the infrastructure (including static and dynamic behaviour, clearances and fits, gauge, running gear, etc.) |  | headline | [50 empty] | Header | UIC 518 UIC 505-1 UIC 510-1 UIC 813 MSZ EN 14363 MSZ EN 13262 MSZ EN 13261 MSZ EN 13260 |  |  | Heading only, no rule required to be notified | Heading only, no rule required to be notified | 03 | Track interaction and gauging | [5 empty] | HS RST TSI: 4.2.3. Track interaction and gauging TSI Loc & PAS: This item deals with subjects covered in clause 4.2.3 of CR RST TSI like gauging, axle load, rolling stock dynamic behaviour, running gear… TSI Freight Wagon: 4.2.3 Vehicle track interaction and gauging |  | FALSE
3.1 Vehicle gauge | Compatibility of the vehicle profile with the infrastructure and other vehicles (static and dynamic gauge) based on reference static and dynamic gauge |  | headline | [26 empty] | B | B | A* | A* | A* | B | [12 empty] | A / C | A / C | A / C | A / C |  | Headline, | Header | UIC 505-1 MSZ EN 15273-2 | Regul 1/03 (30/07) – 1.1, Respect to the gauge: "(p.m.)" Regul 1/03 (30/07) – 1.2, Coefficient of flexibility (“souplesse”): "(p.m.)" | UIC 505-1 EN 15273-1,2,3 | UIC 505-1; EN 15273-1,2,3; HS RST TSI; TSI Loc & PAS; TSI SRT; TSI Freight Wagon; TSI OPE |  | 3.1 | Vehicle gauge |  | Flexibility coefficient 30-07/1.2 ********** Compliance with the clearance 30-07/1.1 ********** |  |  |  | HS RST TSI: 4.2.3.1 Kinematic gauge 4.3.2.3 Kinematic gauge Open point: Suitability for gravity shunting: passing over shunting bumps (Annex L) TSI Loc & PAS: 4.2.3.1 Gauging TSI SRT: Annex A: Infrastructure register: lauding gauge (two level coaches) TSI Freight Wagon: 4.2.3.1 Kinematic gauge [Open Point (Annex JJ)] Annex C.4 GA, GB, GC Vehicle gauges TSI OPE: 4.2.2.4.4. Kinematic envelope 4.2.2.5 train composition 4.2.2.7.2. Data required 9.2.1. ENTERING DATA Annex D Part P3: 3.2. Specific Technical Characteristics Annex P6 Annex P7 | Yes | FALSE
3.1.1 Vehicle gauge |  |  | closed | 20120417 | A*: specific case for pantograph dimension has to be considered | A | A | A | A | A | A | A* | A* | A* | A* | A* | A* | A | A | A | A | A | A | A* | A* | A* | A* | A* | A* | A | A | A | A | A | A | A* | A* | A* | A* | A* | A* | A* | A* | A* | A* | A* | A* | A/C | A/C |  |  | Experimental determination of the tilting coefficient and the quasi-static deflection of the pantograph. Based on the test results, the maximum deflection of the palette in relation to the centre position of the overhead wire must be calculated. Demonstration of vehicle profile compliance | Section 32a EisbG UIC 505-1 Annex E or EN 15273-1 or EN 15273-2 Annex E.1.2 or EN 15273-3 Annex D.2.1 EisbBBV Reference line G2 | Ordinance No 58 on the rules for technical exploitation, train movement and signalling in the railway transport BDS EN 15273-2:2010 UIC 505-1 | UIC 505-1 MSZ EN 15273-1 MSZ EN 15273-2 MSZ EN 15273-3 | Regul 1/03 (30/07) – 1.1, Respect to the gauge: "(p.m.)" Regul 1/03 (30/07) – 1.2, Coefficient of flexibility (“souplesse”): "(p.m.)" | UIC 505-1 EN 15273-1 EN 15273-2 EN 15273-3 | UIC 505-1 EN 15273-1 EN 15273-2 EN 15273-3 | UIC 505-1 EN 15273-1 EN 15273-2 EN 15273-3 | 3.1.1 | Vehicle gauge national | AB-EBV Art. 18 EN 15273-1 EN 15273-2 EN 15273-3 UIC 505-1 Notification CH: CH 1.3-0006: Specific dimensions of pantograph | Flexibility coefficient 30-07/1.2 ********** Compliance with the clearance 30-07/1.1 ********** | Rules and regulations pertaining to inspection of rail vehicles Article 16 1. The loading gauges of rail vehicles satisfy Annex 10. 2. Deviating from the first paragraph, the loading gauges measure up for rail vehicles which make use of: a. Annex 11; b. Main line infrastructure with ‘Profile GC’ and 1500 V; Annex 12; c. Main line infrastructure with 'Profile GC' and 25 kV Annex 13; "See Appendix (only in original language version available)" Note relating to use: Revisions to requirements possible as of 25 January 2010 See written notification "VENW/DGMO-2010/630" from IVW dated 21 January 2010 (This document is also available in the document portal.) Detailed requirement... RKS Art.16 UIC 505-1 UIC 505-4 UIC 505-5 UIC 506 ProRail RLN 00021 ********** Actuele technische inzichten Voertuigtoelating 2010 Regulation for inspection of railway vehicles Article 3 For a homologation of railway-vehicles apply appendix 1, where for each category of railway-vehicles the corresponding requirements are specified. Main dimensions and design Vehicle gauge RKS Art.3/1/7a, ATI 2010 - Annex1 7a, 4f UIC 505-1 UIC 505-4 UIC 505-5 UIC 506 ProRail RLN 00021 ********** Actuele technische inzichten Voertuigtoelating 2010 Article 1.4 Gauge A kinematic reference profile larger than G2, but within the kinematic reference profile NL-1, NL-2 or GC as described in prEN 15273-2:2008, can be permitted on specific routes. Rail vehicles with a similar reference profile are tested on route specific infrastructure compatibility. ATI 2010 - 1.4.3 EN 15273 ********** | Compliance with the required reference gauge Compliance with the required reference gauge - National operation - International operation - other reference gauges For larger reference gauges in the upper region (here: GA, GB, GC) --> Use only after testing the infrastructure in advance; does not conform to EBO; in the upper veh. range, the calculation is based on UIC 506, in the middle and lower ranges based on UIC 505-1. 18.1 EBO EN 15273-2 UIC 505-1 UIC 505-6 UIC 506 ********** Compliance with the required reference gauge Reference gauge 'G2' - national Conventional vehicles: Accounting for vertical shifts: - Vibration portion (one or two-step suspension) - Wear and tear - Tolerance of fitted carriage body - Spring deflections - Rocking, pitching 18.1.2 EBO UIC 505-1 ********** Compliance with the required reference gauge Basic conditions Explanation of the basic conditions Calculation: Verification in accordance with TSI or national depending on vehicle type Calculation only for conventional: - Overview of the input values - Slope coefficient - Calculation of all critical points in table form - Drawing with presentation and dimensions of critical points See “Input and output template” at www.Eisenbahn-Bundesamt.de Calculation only for HGV: - Compliance slope coefficient s < 0.25 TSI RST HS 4.2.3.9 Gap situation Certificate of the maximum gap width between the vehicle and the platform 18.3 UIC 505-1 UIC 741 RiL 813.0201 ********** Exceeding the vehicle loading gauge or the use of different loading gauges Application for exception or authorization pursuant to Section 3 EBO 18.1.3 UIC 505-1 ********** | Determining the slope coefficient by experiment as well as the quasi-static deflection of the pantograph. Based on the test results, the maximum deflection of the pallet to the centre position of the contact wire is to be mathematically determined. Furthermore, test are to be performed to assure observance of the vehicle reference profile in accordance with UIC 505-1. A/3.7, D/3.8 § 32a EisbG UIC 505-1 E EN 15273-2 E.1.2 EN 15273-3 D.2.1 EisbBBV ********** Demonstration of compliance with the vehicle profile A/2.13, D/2.14 § 32a EisbG UIC 505-1 Anlage E prEN 15273-2 E.1.2. EN 15273-3 Anhang D.2.1 EisbBBV « G2 » ********** |  | Yes | FALSE
3.1.2 Specific case | Specific case (e.g. vehicles to be carried on a ferry) |  | closed | 20120704 | A for Ferries, C for any other specific case | A/C | A/C | A/C | A/C | A/C | A/C | B/C | B/C | B/C | B/C | B/C | B/C | A/C | A/C | A/C | A/C | A/C | A/C | A/C | A/C | A/C | A/C | A/C | A/C | A/C | A/C | A/C | A/C | A/C | A/C | A/C | A/C | A/C | A/C | A/C | A/C | A/C | A/C | A/C | A/C | A/C | A/C |  |  |  |  | In accordance with the specification of the relevant infrastructure operator Demonstration of vehicle profile compliance | UIC 569 UIC 627-5 | Ordinance No 58 on the rules for technical exploitation, train movement and signalling in the railway transport UIC 505-6 | UIC 569 UIC 627-5 MSZ 8691 | Regul 1/03 (30/07) – 1.1, Respect to the gauge: "(p.m.)" Regul 1/03 (30/07) – 1.2, Coefficient of flexibility (“souplesse”): "(p.m.)" | UIC 569 UIC 627-5 | UIC 569 UIC 627-5 | UIC 569 UIC 627-5 | 3.1.3 | Specific case | UIC 569 UIC 627-5 | Compliance with the clearance 30-07/1.1 ********** | Rules and regulations pertaining to inspection of rail vehicles Article 16 1. The loading gauges of rail vehicles satisfy Annex 10. 2. Deviating from the first paragraph, the loading gauges measure up for rail vehicles which make use of: a. Annex 11; b. Main line infrastructure with ‘Profile GC’ and 1500 V; Annex 12; c. Main line infrastructure with 'Profile GC' and 25 kV Annex 13; "See Appendix (only in original language version available)" Note relating to use: Revisions to requirements possible as of 25 January 2010 See written notification "VENW/DGMO-2010/630" from IVW dated 21 January 2010 (This document is also available in the document portal.) Detailed requirement... RKS Art.16 UIC 505-1 UIC 505-4 UIC 505-5 UIC 506 ProRail RLN 00021 ********** Regulation for the inspection of rail vehicles Article 31 1. In deviation from Article 31, rail vehicles which use track lines on the border to Belgium comply with the standard UIC No. 505-1 (9th Edition 11.2003). Note relating to use: Revisions to requirements possible as of 25 January 2010 Upon request, can be waived for IVW See written notification "VENW/DGMO-2010/630" from IVW dated 21 January 2010 (This document is also available in the document portal.) RKS Art.31 UIC 505-1 ********** | Calculation of restriction For ferry use capability: Travelling on ferry bridges (land-ship). UIC 627-5 valid only for combustion rail cars. Verification in accordance with TSI or national depending on vehicle type 18.2.1 UIC 627-5 TSI 4.2.3.1 ********** Conditions for doors, steps, entrances and stairs National requirements: Doors: permissible exceedance when opening or in open state Steps: permissible exceedance of moveable steps TSI requirement: The vehicles must comply with one of the values for cinematic vehicle loading gauges, which are defined in Annex C of the TSI 2005 for the subsystem "Vehicles - freight vehicles" of the conventional railway system. Mandatory requirement: HGV: TSI+ coherence Conv.: National 18.2.2 UIC 560 EBA-Protokoll 2.3, 25.11.1996 ********** Requirements relating to slope technology National requirement: - Documented evidence relating to slope technology - Documented evidence for cant deficiency = 300 mm - Failure inspection TSI requirement: without compensating for pantograph: Compliance slope coefficient s < 0.25 compensating for pantograph: Compliance slope coefficient not req. Mandatory requirement: TSI + coherence or national (veh. type!) 18.2.4 UIC 505-1 TSI WAG 4.2.3.1, Appendix C, 3 TSI RST HS 4.2.3.9 ********** Vehicle boundaries for pantographs and live, non-insulated component parts on the roof National requirements: - Evidence of respective reference gauge - Evidence of compliance with clearance - Compliance with electrical safe distance TSI requirement: Rules associated with reference gauge to define loading gauge Mandatory requirement: TSI + coherence or national (veh. type!) 18.2.4 EBO TSI WAG 4.2.3.1, Appendix C ********** | Based on the specifications of each respective infrastructure operator ERA VII 3.2.1/1 § 32a EisbG ********** |  |  | FALSE
3.2 Vehicle dynamics | Rolling stock dynamic behaviour including equivalent conicity, instability criterion, tilting, safety against derailments on twisted track, track loading, etc. |  | headline |  | IT: the rail inclination in Italy is 1/20 | [54 empty] | 3.2 | Vehicle dynamics | [5 empty] | HS RST TSI: 4.2.3.4. Rolling stock dynamic behaviour - open point: Limitation of the quasi static guiding force Yqst (Annex L) TSI Loc & PAS: 4.2.3.4 Rolling stock dynamic behaviour Annex J.3 Running dynamic behaviour TSI Freight Wagon: 4.2.3.4 Vehicle dynamic behaviour 4.2.3.4.1 General 4.2.3.4.2 Functional and technical specifications 4.2.3.4.2.1 Safety against derailment and running stability 4.2.3.4.2.2 Safety against derailment when running on twisted track 4.2.3.4.2.3 Maintenance rules |  | FALSE
3.2.1 Running safety and dynamics | Including tolerance of vehicle to distortion of track, running on curved or twisted tracks, safe running on points and diamond crossings, etc. |  | closed | 20121205 | C for different network characteristics (e.g. rail inclination), A when tests for relevant network characteristics are accomplished AT, CH: C furthermore for special tight curves, double bend S, combination of switches. | A/C | A/C | A/C | A/C | A/C | A/C | A/C | A/C | A/C | A/C | A/C | A/C | A/C | A/C | A/C | A/C | A/C | A/C | A/C | A/C | A/C | A/C | A/C | A/C | A/C | A/C | A/C | A/C | A/C | A/C | A/C | A/C | A/C | A/C | A/C | A/C | A/C | A/C | A/C | A/C | A/C | A/C | C | C |  |  | The specifications or limits of the relevant infrastructure operator shall be adhered to or observed accordingly. Compliance with requirements regarding running safety, track occupancy, running characteristics (Section 32a EisbG) - Running dynamics test (running safety, track guiding, track occupancy, running characteristics) Running dynamics trial in accordance with specification of relevant infrastructure operator (EN 14363 UIC 518 UIC 518-1 EN 12299 EN 50215) - Mathematical demonstration of the safety against derailing in track twists in accordance with ORE B 55/RP 8 (bogie and entire vehicle) (EN 14363 ORE B 55/RP 8 Section 32a EisbG) - Demonstration calculations of running dynamics - Safe running through track twists/curved tracks - Car body control/tilting technology - Aerodynamics/behaviour in cross wind - Twist-out tests (free rotation of bogie) related to curved tracks, hillcrests and dips - | §32a EisbG, EN 14363, EN 15686, EN 12299, EN 50215, UIC 518, UIC 518-1, UIC 530-2, UIC 510-2, TSI RST HS 4.2.3.4.2, TSI loc & Pas 4.2.3.4.2, ORE B 55 Rp 8, | ORE B55/RP8 UIC 432 UIC 510-2 UIC 518 EN 14363 EN 50215 (valid only for first authorisation) | UIC 510-2 UIC 518 UIC 518-1 UIC 530-2 MSZ EN 12299 MSZ EN 14363 MSZ EN 15686 MSZ EN 50215 TSI HS RST TSI LocPas | Regul 1/03 (30/07) – 1.3, Running through curves and running safety against derailment at low speeds: "The rolling stock must allow track distortion to be crossed in compliance with the ORE B55/RP8 document". Regul 1/03 (30/07) – 1.4, Dynamic behaviour (running dynamics): "For rolling stock with speeds > 200 km/h, the tests on dynamic behaviour are obligatory with new wheel profiles and with worn wheel profiles. For rolling stock with speeds ≤ 200 km/h, the Railway Undertaking must keep the evolution of the wheel profile under control in compliance with the provisions of Leaflet UIC 518 and 519 to establish the maximum reprofiling intervals. This control must be made using defined methodologies, on a significant sample of rolling stock, according to a control plan transmitted to the infrastructure manager to whom the results must also be transmitted. The Railway Undertaking must demonstrate, with specific documentation and with tests, the non-compensated acceleration limit values (anc) for defining the Speed “Rango” in which the rolling stock is authorised to circulate. The Speed Rango is thus defined: Rango A: anc= 0.6 m/s2 Rango B: anc= 0.8 m/s2 Rango C: anc = 1 m/s2 Rango P: anc = 1.8 m/s2 The speeds to be respected in the tests on the dynamic behaviour are increased by the values indicated by the established safety standard. The tilting rolling stock, in order to be admitted for traffic in Rango P, must meet the needs of homologation relative to the maximum speeds corresponding to a max. cant deficiency of 275 mm. The average longitudinal accelerations, positive and negative, must not exceed 2m/s2. For rolling stock registered in the register of Infrastructure Manager, in the absence of the “Test Reports" envisioned in Annex 3, the admission conditions for these vehicles are the following: a) knowledge of the state of service; b) absence of accidents in the previous service due to the dynamic behaviour of the rolling stock; c) documented distance covered of at least 600,000 km; d) distance covered on documented lines having a track laying inclined by 1/20 and analogous geometric characteristics to those of the future operation. The aforementioned conditions must be outlined in special documentation supplied by the Railway Undertaking that required the registration of the rolling stock in the data bases of the Infrastructure Manager. The lack of complete availability of the documentation supplied shall cause the execution of the tests on the dynamic behaviour of the rolling stock". Regul 1/03 (30/07) – 1.5, Wagons. Running safety (Leaflet UIC 530-2): "(p.m.)" | EN 14363 EN 15686 UIC 518 | UIC 518, UIC 518-1,2; SR EN 50215, SR EN 14363; EN 15686; HS RST TSI; TSI Loc & PAS; TSI Freight Wagon; | EN 14363, EN15686, UIC 510-2, UIC 518, UIC 518-1, UIC 518-2, UIC 530-2, | 3.2.1 | Running safety and dynamics | EBV Art. 17 EBV Art 31 EBV Art. 47 EBV Art. 48 EN 14363 UIC 510-2 UIC 518 UIC 645 ERRI B55 RP08 CH-1.3-0007 (specific geom. Constellation on turnouts) CH-1.3-0008 (running behaviour in tight curves) CH-1.3-0009 (specific definition of uncompensated lateral acceleration) |  |  |  |  | HS RST TSI: 4.3.2.6 Rolling stock dynamic behaviour and wheel profiles 4.2.3.4.2. Limit values for running safety 4.2.3.4.11. Detection of derailments open point: Bogie curving behaviour (Annex L) TSI Loc & PAS: 4.2.3.4.2 Running dynamic behaviour Annex I - Open Point 4.2.3.4.2 Reference track for tests (track geometric quality) Annex I - Open Point The combination of speed, curvature and cant deficiency according to EN 14363 Annex I - Open Point 4.2.3.4.2 Acceptable level of ground vibrations 4.2.3.4.2.1 Limit values for running safety 4.2.3.4.1 Safety against derailment running on twisted track | Yes | FALSE
3.2.2 Equivalent conicity, wheel profile and limits |  | running behaviour shouldnt be split into so detailed parameters | closed | 20120228 |  | A | A | A | A | A | A | A | A | A | A | A | A | A | A | A | A | A | A | A | A | A | A | A | A | A | A | A | A | A | A | A | A | A | A | A | A | A | A | A | A | A | A | B | B |  |  | Limits and specifications for equivalent conicity in accordance with the specification of the relevant infrastructure operator | §32a EisbG, UIC 518, UIC 519, EN 14363, EN 15302, EN 13715 | EN 13715 EN 15302 EN 15313:2010 UIC 519 UIC 518 | UIC 518 UIC 519 MSZ EN 13715 MSZ EN 14363 MSZ EN 15302 TSI HS RST TSI LocPas | Regul 1/03 (30/07) – 1.4, Dynamic behaviour (running dynamics): "For rolling stock with speeds > 200 km/h, the tests on dynamic behaviour are obligatory with new wheel profiles and with worn wheel profiles. For rolling stock with speeds ≤ 200 km/h, the Railway Undertaking must keep the evolution of the wheel profile under control in compliance with the provisions of Leaflet UIC 518 and 519 to establish the maximum reprofiling intervals. This control must be made using defined methodologies, on a significant sample of rolling stock, according to a control plan transmitted to the infrastructure manager to whom the results must also be transmitted. The Railway Undertaking must demonstrate, with specific documentation and with tests, the non-compensated acceleration limit values (anc) for defining the Speed “Rango” in which the rolling stock is authorised to circulate. The Speed Rango is thus defined: Rango A: anc= 0.6 m/s2 Rango B: anc= 0.8 m/s2 Rango C: anc = 1 m/s2 Rango P: anc = 1.8 m/s2 The speeds to be respected in the tests on the dynamic behaviour are increased by the values indicated by the established safety standard. The tilting rolling stock, in order to be admitted for traffic in Rango P, must meet the needs of homologation relative to the maximum speeds corresponding to a max. cant deficiency of 275 mm. The average longitudinal accelerations, positive and negative, must not exceed 2m/s2. For rolling stock registered in the register of Infrastructure Manager, in the absence of the “Test Reports" envisioned in Annex 3, the admission conditions for these vehicles are the following: a) knowledge of the state of service; b) absence of accidents in the previous service due to the dynamic behaviour of the rolling stock; c) documented distance covered of at least 600,000 km; d) distance covered on documented lines having a track laying inclined by 1/20 and analogous geometric characteristics to those of the future operation. The aforementioned conditions must be outlined in special documentation supplied by the Railway Undertaking that required the registration of the rolling stock in the data bases of the Infrastructure Manager. The lack of complete availability of the documentation supplied shall cause the execution of the tests on the dynamic behaviour of the rolling stock". Regul 1/03 (30/07) – 1.10, Wheels: geometrical characteristics and profiles: "(p.m.)" | EN 15302 UIC 519 EN 13715 UIC 510-2 | UIC 519; UIC 510-2 EN 13715; EN 15302 HS RST TSI; TSI Loc & PAS; | UIC 510-2, UIC 518, UIC 519, EN 15302, EN 13715, HS RST TSI, TSI Loc&PAS | 3.2.2 | Equivalent conicity, wheel profile and limits | UIC 510-2 UIC 518 UIC 519 EN 13715 EN 14363 EN 15302 TSI HS RST TSI LocPas | Dynamic behavior For rolling stock with a speed > 200 km/h tests of the dynamic behavior of the new wheel profile and of the worn wheel profile are mandatory. For rolling stock with a speed < 200 km/h the railway company must monitor the progression of wear of the wheel profile taking the provisions of UIC Leaflets 518 and 519 into account in order to determine the maximum intervals for re-profiling. ... "See Appendix (only in original language version available)" Detailed requirement... 30-07/1.4 UIC 518 UIC 519 ********** Wheels: Geometric properties and profiles 30-07/1.10 ********** | Actuele technische inzichten Voertuigtoelating 2010 Article 1.5 Interaction of rail vehicles with the superstructure 1.5.5 A rail vehicle can run at a vertical curve with a radius of 2,000 m and larger. 1.5.6 A rail vehicle that is gravity shunted can run at a vertical crest curve of 250 m and larger, or a vertical sag curve of 300 m and larger. ATI 2010 - 1.5.5 / 1.5.6 ********** | Compliance with the requirements relating to: - Track guidance - Driving safety - Track fatigue - Driving performance 1 EN 14363 UIC 518 UIC 518-1 UIC 518-2 ********** | Computed verification of protection from derailing in track distortions in accordance with ORE B 55 Rp 8 (where applicable bogie and complete vehicle) A/1.30, D/1.26 ORE B 55 Rp 8 § 32a EisbG EN 14363 ********** Limit values and information about equivalent conicity based on specifications from each respective infrastructure operator ERA VII 3.2.2/1 UIC 518 ********** | HS RST TSI: 4.2.3.4.6. Definition of equivalent conicity 4.2.3.4.8. In service values of equivalent conicity 4.2.3.4.10. Specific requirements for vehicles with independently rotating wheels TSI Loc & PAS: 4.2.3.4.3 Equivalent conicity 4.2.3.4.3.2 In-service values of wheelset equivalent conicity - Annex I - Open point | Yes | FALSE
3.2.3 Track loading | E.g. dynamic wheel force, wheel forces exerted by a wheel set on the track (quasi static wheel force, maximum total dynamic lateral force, quasi static guiding force) |  | closed | 20130228 | AT, CH: C furthermore for special tight curves, double bend S, conmbination of switches. A*: reqirements for activated tilting functionality has to be considered as B | A*/C | A*/C | A*/C | A*/C | A*/C | A*/C | A* | A* | A* | A* | A* | A* | A* | A* | A* | A* | A* | A* | A* | A* | A* | A* | A* | A* | A* | A* | A* | A* | A* | A* | A* | A* | A* | A* | A* | A* | A*/C | A*/C | A*/C | A*/C | A*/C | A*/C | B | B |  |  | To be considered in accordance with the requirements of the relevant infrastructure operator | § 32a EisbG## EN 14363## EN 15663## EN 15686## UIC 518 | ORE B55/RP8## EN 14363## EN 15663## UIC 510-2## UIC 518## TSI Loc&PAS | UIC 510-2## UIC 518## EN 14363## EN 15686## EN 15663## TSI HS RST## TSI LocPas | Regul 1/03 (30/07) – 1.3, Running through curves and running safety against derailment at low speeds: "The rolling stock must allow track distortion to be crossed in compliance with the ORE B55/RP8 document". Regul 1/03 (30/07) – 1.4, Dynamic behaviour (running dynamics): "For rolling stock with speeds > 200 km/h, the tests on dynamic behaviour are obligatory with new wheel profiles and with worn wheel profiles. For rolling stock with speeds ≤ 200 km/h, the Railway Undertaking must keep the evolution of the wheel profile under control in compliance with the provisions of Leaflet UIC 518 and 519 to establish the maximum reprofiling intervals. This control must be made using defined methodologies, on a significant sample of rolling stock, according to a control plan transmitted to the infrastructure manager to whom the results must also be transmitted. The Railway Undertaking must demonstrate, with specific documentation and with tests, the non-compensated acceleration limit values (anc) for defining the Speed “Rango” in which the rolling stock is authorised to circulate. The Speed Rango is thus defined: Rango A: anc= 0.6 m/s2 Rango B: anc= 0.8 m/s2 Rango C: anc = 1 m/s2 Rango P: anc = 1.8 m/s2 The speeds to be respected in the tests on the dynamic behaviour are increased by the values indicated by the established safety standard. The tilting rolling stock, in order to be admitted for traffic in Rango P, must meet the needs of homologation relative to the maximum speeds corresponding to a max. cant deficiency of 275 mm. The average longitudinal accelerations, positive and negative, must not exceed 2m/s2. For rolling stock registered in the register of Infrastructure Manager, in the absence of the “Test Reports" envisioned in Annex 3, the admission conditions for these vehicles are the following: a) knowledge of the state of service; b) absence of accidents in the previous service due to the dynamic behaviour of the rolling stock; c) documented distance covered of at least 600,000 km; d) distance covered on documented lines having a track laying inclined by 1/20 and analogous geometric characteristics to those of the future operation. The aforementioned conditions must be outlined in special documentation supplied by the Railway Undertaking that required the registration of the rolling stock in the data bases of the Infrastructure Manager. The lack of complete availability of the documentation supplied shall cause the execution of the tests on the dynamic behaviour of the rolling stock". | EN 14363## EN 15686## UIC 518 | UIC 510-2## UIC 518## EN 14363## EN 15686## EN 15663## TSI HS RST## TSI Loc & PAS## | EN 15686, EN 14363, UIC 518, HS RST TSI, TSI Loc&PAS | 3.2.3 | Track loading compatibility parameters | UIC 510-2 UIC 518 EN 14363 EN 15686 EN 15663 TSI HS RST TSI LocPas | Behavior on curves and travel protection against derailing at low speeds The rolling stock must allow track bends to be exceeded in accordance with the ORE B55/RP8 document. 30-07/1.3 ORE B55/RP8 ********** Dynamic behavior For rolling stock with a speed > 200 km/h tests of the dynamic behavior of the new wheel profile and of the worn wheel profile are mandatory. For rolling stock with a speed < 200 km/h the railway company must monitor the progression of wear of the wheel profile taking the provisions of UIC Leaflets 518 and 519 into account in order to determine the maximum intervals for re-profiling. ... "See Appendix (only in original language version available)" Detailed requirement... 30-07/1.4 UIC 518 UIC 519 ********** | Regulation for inspection of railway vehicles Article 17 1. Railway vehicles comply in relation to the superstructure with the following requirements: a. UIC no. 700 (10th edition van 11-2004) as specified per category; b. the maximum gaping of a wheel in a cross piece amounts to 80 mm, for wheels with a diameter smaller than 730 mm; c. the transverse forces exerted by the railway vehicle, and cross forces in points and S-bends comply with UIC no. 518 (2e edition of 01-2003). 3. On a track section with load category C railway vehicles are only deployed with a maximum quasi dynamic wheel load of 177 kN. 4. On a track section with load category D railway vehicles are only deployed with a maximum quasi dynamic wheel load of 200 kN. 5. A horizontal bend with a radius of 150 m and larger can be passed through by a railway vehicle. 6. A horizontal bend with a radius of 190 m and larger can be passed through by a railway vehicle in S-bends without an included straight stretch of line. 7. A vertical bend with a radius of 2000 m and larger can be passes through by a railway vehicle. 8. A vertical top curve of 250 m and larger, and a vertical lower curve of 300 m and larger, can be passed through by a railway vehicle that is hump-shunted. Note relating to use: Revisions to requirements possible as of 25 January 2010 See written notification "VENW/DGMO-2010/630" from IVW dated 21 January 2010 (This document is also available in the document portal.) RKS Art.17.1, Art.17.3-8 UIC 700 UIC 518 ProRail Richtlinie RLN 00022 ********** Actuele technische inzichten Voertuigtoelating 2010 Article 1.5 Interaction of rail vehicles with the superstructure 1.5.3 A rail vehicle can run at a horizontal curve with a radius of 150 m and larger. 1.5.4 A rail vehicle can run at a horizontal curve with a radius of 190 m and larger in S-curves excluding side wall. ATI 2010 - 1.5.3 / 1.5.4 ********** |  | Compatibility parameters for track loads must be considered based on the requirements of each respective infrastructure operator ERA VII 3.2.3/1 EN 14363 EN 15528 EN 15663 ********** | HS RST TSI: 4.2.3.2. Static axle load 4.2.3.4.3. Track loading limit values TSI Loc & PAS: 4.2.3.4.2.2 Track loading limit values TSI Freight Wagon: 4.2.3.2 Static axle load and linear load TSI OPE: 4.2.2.4.2. Axle loading 4.2.2.5. Train composition Annex D Part P3: 3.2. Specific Technical Characteristics | Yes | FALSE
3.2.4 Vertical acceleration | E.g. dynamic effects transmitted to bridge decks including resonance in bridges | get rid of it | closed | 20120418 | not concerned (considered by 3.2.3) | - | - | - | - | - | - | - | - | - | - | - | - | - | - | - | - | - | - | - | - | - | - | - | - | - | - | - | - | - | - | - | - | - | - | - | - | - | - | - | - | - | - | B | B | [10 empty] | 3.2.4 | Vertical acceleration |  | Dynamic behavior For rolling stock with a speed > 200 km/h tests of the dynamic behavior of the new wheel profile and of the worn wheel profile are mandatory. For rolling stock with a speed < 200 km/h the railway company must monitor the progression of wear of the wheel profile taking the provisions of UIC Leaflets 518 and 519 into account in order to determine the maximum intervals for re-profiling. ... "See Appendix (only in original language version available)" Detailed requirement... 30-07/1.4 UIC 518 UIC 519 ********** |  |  |  |  | Yes | FALSE
3.3 Bogies / running gear |  |  | headline | [56 empty] | 3.3 | Bogies/running gear |  |  | Regulation for inspection of railway vehicles Article 3 For a homologation of railway-vehicles apply appendix 1, where for each category of railway-vehicles the corresponding requirements are specified. Appendix 1 5. Running gear a. General Note relating to use: Revisions to requirements possible as of 25 January 2010 See written notification "VENW/DGMO-2010/630" from IVW dated 21 January 2010 (This document is also available in the document portal.) RKS Art.3/1/5a UIC 518 ERRI B55/RP8 EN 14363:2005 ********** Actuele technische inzichten Voertuigtoelating 2010 For a homologation of railway-vehicles, apply appendix 1, where for each category of railway-vehicles the corresponding requirements are specified. Running gear ATI 2010 - Annex1 5d EN 14363 ********** | Bogie / undercarriage Classification into the vehicle category 4 EN 13749 ********** Bogie / undercarriage Demonstration of proper manufacturing welding constructions, choice of materials, etc. 4 EN 15085-3, DIN 6700-3, EN 1993-1-9, IIW XIII-1965r14-03, IIW XIII-2267-09 /XV-1313-09, DVS 1612 DVS 1608 ********** Bogie / undercarriage Definition of the weights (For the documented evidence in this technical area, the mass definition for extraordinary additional loads is to be used) 4 EN 15663 ********** | Center of gravity of the locomotive body, slope coefficient A/2.15, D/2.15 ********** Bogie frames with connections to carriage bodies, to wheel sets, to brakes and traction; demonstration of sufficient strength Connection between the bogie and the carriage body; strength calculations and collision test Turning test (mobility) Traction performance Strength of the power transmission units between engine and the wheel set shaft (drive shaft, cardan shaft, transmission, clutch) ERA VII 3.3/1 § 32a EisbG ********** | HS RST TSI: Annex L (open points) |  | FALSE
3.3.1 Bogies |  |  | closed | 20130228 |  | A | A | A | A | A | A | A | A | A | A | A | A | A | A | A | A | A | A | A | A | A | A | A | A | A | A | A | A | A | A | A | A | A | A | A | A | A | A | A | A | A | A | A | A | A | A | Bogie assembly - Bogie frame (shell construction) EN 15663 EN 13749 - Strength calculation for bogie frame (Section 32a EisbG EN 12663 EN 61373 UIC 615-1 UIC 615-4 UIC 515-0 UIC 515-1) - Secondary spring(EN 13749 UIC 515-4 UIC 615-4 Section 32a EisbG) - Primary spring(EN 13749 UIC 515-4 UIC 615-4 Section 2a EisbG)## Bogie frame with connections to car body, wheelsets, brake and traction; demonstration of adequate strength Connection between bogie and car body, strength calculation and ramp test Twist-out test (free rotation of bogie) Traction strength Strength of power transmission units between engine and wheelset axle (drive shaft, cardan shaft, transmission, coupling) | Section 32a EisbG## EN 15663 EN 15827 UIC 510-3 EN 13749 EN 12663 EN 61373 UIC 615-0 UIC 615-1 UIC 615-4 UIC 515-1 UIC 514-4 | UIC 510-3## UIC 515-4## UIC 515-0## UIC 515-1## UIC 615-0## UIC 615-1## UIC 615-4## EN 15827## EN 13749## EN 12663-1## EN 12663-2## | UIC 615-1 UIC 615-4 UIC 515-0 UIC 515-1 EN 15663 EN 13749 EN 12663 EN 61373 | Regul 1/03 (30/07) – 1.12, Bogies and materials used: "For rolling stock registered in the register of Infrastructure Manager, in the absence of the "Test Reports" envisioned in Annex 3, the admission conditions for these vehicles are the following: a) knowledge of the state of service; b) absence of accidents in the previous operation due to the bogies; c) documented distance covered of at least 600,000 km; d) distance covered on documented lines with analogous geometric characteristics to those of the future operation. e) certification, even in the case of negative outcome, of the existence of structural problems in operation of the rolling stock relative to fissures, deformation or other events which have led to maintenance operations and/or restoration of the original conditions. In this case, the following must also be specified:  frequency and entity of the phenomenon;  the localisation of the fissures and of the deformations through illustrative sketches and references to construction drawings;  the corrective and repair actions undertaken for maintenance in service. The aforementioned conditions must be outlined in special documentation supplied by the Railway Undertaking that required the registration of the rolling stock in the data bases of the Infrastructure Manager. The lack of complete availability of the documentation supplied shall cause the execution of the tests prescribed for the bogies". | UIC 515-1 UIC 515-4 UIC 615-1 UIC 615-4 EN 13749 EN 12663 | UIC 510-3 UIC 515-0 UIC 515-1 UIC 515-4 UIC 615-0 UIC 615-1 UIC 615-4 EN 12663 EN 13749 EN 15827 HS RST TSI TSI Loc & PAS TSI CCS | EN 13749 EN 12663 EN 15827-1 UIC 515-0 UIC 515-1 UIC 515-4 UIC 615-0 UIC 615-4 HSI RST TSI TSI Loc&PAS TSI CCS | 3.3.1 | Bogies | EBV Art 48 AB-EBV Art. 48 Abs. 1 + 2 EN 13749 EN 15827 EN 12663 UIC 515-1 UIC 515-4 UIC 615-0 UIC 615-1 UIC 615-4 TSI CCS | Bogies and materials used The following requirements apply to rolling stock put into service before these instructions were issued as the “test reports” contained in Annex 3 are not available: a) The operating condition must be known; b) There must not have been any accidents due to the dynamic behaviour of the rolling stock in the past; c) The rolling stock must have a documented service life of at least 600,000 km; ..."See Appendix (only in original language version available)" Detailed requirement... 30-07/1.12 ********** | Rules and regulations pertaining to the inspection of rail vehicles Article 3 A railway vehicle fulfills the requirements mentioned in Annex 1 of this ordinance for the applicable vehicle category to which this rail vehicle belongs. Annex 1 4. Body and Bogie a. Bogies, chasses, end walls, sliding walls, boilers, handlebars, passage way equipment, body, etc. Note relating to use: Revisions to requirements possible as of 25 January 2010 See written notification "VENW/DGMO-2010/630" from IVW dated 21 January 2010 (This document is also available in the document portal.) RKS Art.3/1/4a UIC 615-0 UIC 615-1 UIC 615-4 ********** Regulation for inspection of railway vehicles Article 3 For a homologation of railway-vehicles, apply appendix 1, where for each category of railway-vehicles the corresponding requirements are specified. Appendix 1 5. Running gear b. Components, bogies, wheel sets, axle bearing, suspension, etc. Note relating to use: Revisions to requirements possible as of 25 January 2010 See written notification "VENW/DGMO-2010/630" from IVW dated 21 January 2010 (This document is also available in the document portal.) RKS Art.3/1/5b UIC 615-0 UIC 615-1 UIC 615-4 ********** Regulation for inspection of railway vehicles Article 3 For a homologation of railway-vehicles, apply appendix 1, where for each category of railway-vehicles the corresponding requirements are specified. Appendix 1 4. Body shell and bogies a. Bogies, frames, end walls, sliding walls, boilers, handles, transfer devices, body shell, etc. Note relating to use: Revisions to requirements possible as of 25 January 2010 See written notification "VENW/DGMO-2010/630" from IVW dated 21 January 2010 (This document is also available in the document portal.) RKS Art.3/1/4a, Art.3/1/5b UIC 515-0 UIC 515-1 UIC 515-4 ********** | Draw gear - Description of the components Position of the wheelsets - Only HGV: o Observance of minimum and maximum distances - Special rules for Germany: o Wheel position, relationship between axle distance and wheel diameter - Minimum distance of the first five axles - max. distance between two consecutive axles - min. distance between two consecutive axles - Longitudinal distance of the outermost axle - vehicle end - min. distance of the outermost vehicle axles - Limit values, relationship between axle distance and wheel diameter 4.6 TSI RST HS 4.2.7.9.2 TSI CCS Annex A, Appendix 1: 2.1.1-5, 2.1.7 ********** Bogie frames with connections to carriage bodies, to wheelsets, to brakes and traction - Calculation - Static tests - Endurance tests - Route tests (The definition of the test loads must take into account the operating conditions of the vehicles and must be confirmed by the operator.) Mandatory requirement: EBO 4.1 EN 13749 UIC 515-4 UIC 615-4 FKM-RiL ********** Functional reliability by accurate dimensions in accordance with the approved tolerances 4.5 ********** Connecting structure between the bogies and the carriage bodies. FEM calculation incl. component testing to prove that the material's physical limits are not exceeded. 4.4 UIC 515-4 UIC 615-4 ********** Connecting structure between the bogies and the carriage bodies (if available) Verification of strength and stability 4.2 EN 12663; UIC 577; ERRI B12/RP17 ********** | Bogie assembly A/1.18, D/1.13 ********** Bogie frame (body shell) A/1.19, D/1.14 EN 15663 EN 13749 ********** Torque resistance calculation body frame A/1.27, D/1.15 § 32a EisbG UIC 615 UIC 515 EN 12663 EN 61373 ********** Secondary springs A/1.17 D/1.16 EN 13749 UIC 515-4 UIC 615-4 § 32a EisbG ********** Primary springs A/1.8, A/1.9, D/1.11, D/1.12 EN 13749 UIC 515-4 UIC 615-4 § 32a EisbG ********** | HS RST TSI: Open point: Bogies: design, fabrication and approval — Steel grade used — Resistance — Vibrations dampening, Critical twisting resonance (traction unit) (Annex L) 4.2.3.3.1. Electrical resistance Open point:Equipment attached to bogie frames (Annex L) TSI Loc & PAS: 4.2.3.5 Running gear 4.2.3.5.1 Structural design of bogie frame TSI Freight Wagon: 4.2.3.3.1 Electrical resistance TSI CC: Open point Relation between axle distance and wheel diameter Metal free space around wheels (Annex G) | No | FALSE
3.3.2 Wheelset (Axle + wheels) | Including variable gauge wheel sets, axle body, etc. | IT: Only wheelset? Or wheelset + wheel + axle? In Sofia meeting we decided that 3.3.2 refers to wheelset and axle; wheel is referred in 3.3.3 | closed | 20130228 | In Sofia meeting we decided that 3.3.2 refers to wheelset and axle; wheel is referred in 3.3.3 | A | A | A | A | A | A | A | A | A | A | A | A | A | A | A | A | A | A | A | A | A | A | A | A | A | A | A | A | A | A | A | A | A | A | A | A | A | A | A | A | A | A | A | A | A / B | A / B | Wheelset (with earthing, LZB and speed probes). Fatigue evaluation of wheelset axles Section 32a EisbG EisbBBV EN 13103 EN 13104 EN 13260 EN 13262 EN 15663 UIC 512 TSI CCS - Manufacturer's certificate for the wheelsets (wheel discs and wheelset axles), brake shoes and brake pads (only for one vehicle). Reference. - Interference fit assembly wheel disc – wheelset axle EN 13103 EN 13104 - Wheelset axle - Wheelset axle EN 13104 Section 32a EisbG - Drawing – traction unit - Drawings – wheelset bearing - Wheelset axle EN 13103 EN 13261 Section 32a EisbG | Section §32a EisbG EisbBBV EN 13260 EN 15663 UIC 512 TSI CCS UIC 510-2 UIC 813 Axle shaft: EN 13103 EN 13104 EN 13261 UIC 515-3 | EN 13260 (for first authorisation) EN 15313:2010 – (for wheelsets in operation) UIC 512 UIC 813 UIC 510-2 Axle shaft: EN 13103 EN 13104 EN 13261 | EN 13260 EN 15663 UIC 512 UIC 813 TSI CCS UIC 510-2 Axle shaft: EN 13103 EN 13104 EN 13261 UIC 515-3 | Regul 1/03 (30/07) – 1.11, Wheelsets: "a) For the solid wheels are valid the defined safety standards or the indications included in the “Technical Specification FS 308185 – REV 02 dated 10/06/98”. b) The construction characteristics of the axles must comply with the maintenance controls in order to ensure the safety levels required. c) (p.m.)". | Wheelset: EN 13260 EN 15663 UIC 512 UIC 510-2 Axle shaft: EN 13261 EN 13103 EN 13104 UIC 515-3 | UIC 510-2 UIC 512 UIC 813 EN 13260 HS RST TSI TSI Loc & PAS EN 15663 Axle shaft: EN 13103 EN 13104 EN 13261 UIC 515-3 | EN 13260 EN 15663 UIC 512 UIC 813 HS RST TSI TSI Loc&PAS TSI Noise TSI CCS UIC 510-2 Axle shaft: EN 13103 EN 13104 EN 13261 UIC 515-3 | 3.3.2 | Wheel set (axle + wheels) | EBV Art. 48 EN 13260 EN 15663 UIC 512 UIC 813 TSI CCS UIC 510-2 Axle shaft: EN 13103 EN 13104 EN 13261 UIC 515-3 | Distance between the axles 30-07/1.17 ********** Wheelsets a) For cast wheels the stipulated safety standards or the directives of the technical specifications FS 308185 - Rev 02 dated 10.06.98 shall apply. b) The design properties of the brake shafts must be suitable for maintenance inspections in order to assure the necessary levels of safety. c) (as noted item) 30-07/1.11 ********** | Actuele technische inzichten Voertuigtoelating 2010 Regulation for inspection of railway vehicles Article 3 For a homologation of railway-vehicles apply appendix 1, where for each category of railway-vehicles the corresponding requirements are specified. Running gear Components, bogies, wheel sets, axle bearing, suspension, etc. RKS Art.3/1/5b, ATI 2010 - Annex1 5a EN 13104 EN 13261 ********** Rules and regulations pertaining to tests performed on rail vehicles Article 19 For a train data collection system, rail vehicles are to conform to the following engineering standards: a. For the operation on sections of the main rail infrastructure, where data is collected by means of a low frequency track circuit or by means of sound frequency track circuits, amounts: 1. the distance between two axles following in succession at max. 22 m; 2) the resistance between two wheels on one axle in new condition or based on… . See Appendix Note relating to use: Revisions to requirements possible as of 25 January 2010 See written notification "VENW/DGMO-2010/630" from IVW dated 21 January 2010 (This document is also available in the document portal.) Detailed requirement... RKS Art.19 UIC 512 ProRail Richtlinie RLN 00018 ********** Rules and regulations pertaining to the inspection of rail vehicles Article 3 A railway vehicle fulfills the requirements mentioned in Annex 1 of this ordinance for the applicable vehicle category to which this rail vehicle belongs. Additional systems Train data collection UIC 512 (8th edition dated 1.1.79 including two revision sheets) Note relating to use: Revisions to requirements possible as of 25 January 2010 See written notification "VENW/DGMO-2010/630" from IVW dated 21 January 2010 (This document is also available in the document portal.) RKS Art.3/1/8h UIC 512 ********** Rules and regulations pertaining to the inspection of rail vehicles Article 3 A railway vehicle fulfills the requirements mentioned in Annex 1 of this ordinance for the applicable vehicle category to which this rail vehicle belongs. Annex 1 5. Running gear b) Components, bogies, wheelsets, axle bearings, springs, etc. RKS Art.3/1/5b EN 13260 ********** Actuele technische inzichten Voertuigtoelating 2010 Rules and regulations pertaining to the inspection of rail vehicles Article 3 A railway vehicle fulfills the requirements mentioned in Annex 1 of this ordinance for the applicable vehicle category to which this rail vehicle belongs. 5. Running gear b) Components, bogies, wheelsets, axle bearings, springs, etc. RKS Art.3/1/5b, ATI 2010 - Annex1 5a EN 13103 EN 13261 ********** Rules and regulations pertaining to the inspection of rail vehicles Article 3 A railway vehicle fulfills the requirements mentioned in Annex 1 of this ordinance for the applicable vehicle category to which this rail vehicle belongs. Annex 1 4. Body and Bogie a. Bogies, chasses, end walls, sliding walls, boilers, handlebars, passage way equipment, body, etc. RKS Art.3/1/4a EN 13103 EN 13104 ********** Actuele technische inzichten Voertuigtoelating 2010 Article 1.6 Regulation for inspection of railway vehicles Article 25 Electrical resistance The impedance between the rail vehicle and the rail is at: a. Rail vehicles meant for transporting goods up to 150 mOhm; b. The other rail vehicles up to 50 mOhm. RKS Art.25, ATI 2010 - 1.6 ProRail RLN 00015 ProRail RLN 00016 ********** Actuele technische inzichten Voertuigtoelating 2010 Article 2.1 National prescriptions for the implementation of technical specifications with regard to interoperability Implementation of the TSI CR CCS and TSI HS CCS The short circuit value of an axle, measured from tyre to tyre, including the transition resistances between the tyres and the rail heads, should be less than 0.20 Ohm for self-propelled rail vehicles as specification for the open item in appendix A, annexure 1 article 3.5.5 of the TSI CR CCS and TSI HS CCS. Compliance is assured among other if in accordance with chapter 9. Keyword: Point model, also refer to EMC and interference currents ATI 2010 - 2.1.4 ********** | Draw gear - Description of the components Definition of mass balance and centre of gravity (only HGV) Static wheelset load - measurement and compliance - the nominal stat. wheelset loads under normal load conditions (observe definition of normal load!) depending on vehicle class - the max. total stat. wheelset load depending on vehicle class - perm. total weight of the train - max. single stat. wheelset load - max. perm. deviation single wheel load of average wheel load in the bogie - min. single stat. wheel load 5.1.3.3 TSI CCS Annex A, Appendix 1: 3.1.1-3.1.3 ********** Wheelset complete: Drawing of wheelset with bill of materials for all mounting parts including dimensions and raw material data, observance of production requirements for wheelset axles. 5.1.1 EN 13260 ********** Ratio of excess lengths and diameter The excess lengths on both sides of the wheel hub (cylindrical part) over the wheel receiver of the wheelset axle shall be between 0 and 5 mm with the new or wear limit of the wheel receiver diameter. The ratio between the wheel receiver and the axle diameter must be a minimum of 1.12 at the wear limit and a minimum of 1.15 in new condition. The stipulation for a two-sided excess lengths also applies to other power transmission press and (adhesive) shrink fit connections of the wheelset axle. Note: Measurements vary for excess lengths depending on shaft type and the requirement catalogue to be applied! 5.1.2 EN 13103 EN 13104 ********** Mass balance and center of gravity determination: for the verification of the permanent stability of the wheelset axle(s) and the strength assessment for the wheel(s), a mass balance with maximum vehicle mass mH must be prepared for the vehicle(s)/unit(s)... "Appendix (only in original language version available)" see <u>"Detailed Requirements"</u> Detailed requirement... 5.1.3.1 DIN 25008 EN 13103 EN 13104 ********** Definition of mass balance and centre of gravity For conical interference fit assemblies between wheel, gear wheel and axle brake discs and wheelset axle, the tight fit must be verified by computer. 5.1.3.2 DIN 7190, EN 13260, i.V.m. FKM-Richtlinie ********** Safe switching of track circuits Not for HGV: - Measurement report, electrical resistance Only HGV: - Wheelsets: o Measurement electrical resistance - Single wheels: o electr. connection wheels o Measurement electrical resistance Requirements for operating positioning equipment / track vacancy systems - will be adopted in TSI RST (TSI + national) 5.1.4 EN 13260 TSI CCS Annex A, Appendix 1 UIC 512 ********** Safe track guidance Verification of observance to the tolerances of the gauge exactness AR at maximum deflection of the wheelset axle and maximum wheel deformation for the maximum load conditions for the new and operating size limit conditions - (only HGV) Observance of minimum and maximum dimensions of the wheelset (for HGV vehicles- Verification of observance to the tolerances of the gauge exactness AR at maximum deflection of the wheelset axle and maximum wheel deformation for the maximum load conditions for the new and operating size limit conditions) (TSI+ coherence) 5.1.5 EBO § 21 EN 13260 ********** Carrying wheelset axle - Drawing of wheelset axle (including dimensions and raw material data), observance of production requirements for wheelset axles. Where possible, provide shaft contour at a scale of 1:1 for each new and operating size limit in the form of a DXF file. When using a wheelset axle material that is not listed in EN 13103 or EN 13261, documented evidence of the mechanical characteristics for this material must be provided tested in accordance with EN 13261.) 5.2.1 EN 13103 EN 13104 EN 13261 ********** demonstration of permanent strength - Wheelset axle calculation using the mass balance and centre of gravity calculation listed under “Wheelset, total” Notes: - The input variables of the shaft calculation must be verified with measured values (e.g. maximum braking force determined in braking tests) - For vehicles with tilting technology, Annex B of EN 13103 or EN 13104 is to be observed. If a carrying wheelset is used in a motorized bogie, the demonstration of permanent strength of the carrying wheelset is to be documented in accordance with EN 13104. If, for example, a carrying wheelset is used in a control vehicle, the demonstration of permanent strength is to be calculated as the leading wheelset in accordance with EN 13103.) 5.2.2 EN 13103 EN 13104 ********** Driving wheelset axle - Drawing of wheelset axle (including dimensions and raw material data), observance of production requirements for wheelset axles. Notes: - The input variables of the shaft calculation must be verified with measured values (e.g. maximum braking force determined in braking tests) - Where possible, provide axle contour at a scale of 1:1 for each new and operating size limit in the form of a DXF file. When using a wheelset axle material that is not listed in EN 13104 or EN 13261, documented evidence of the mechanical characteristics for this material must be provided tested in accordance with EN 13261.) 5.3.1 EN 13104 EN 13261 ********** Demonstration of permanent strength - Wheelset axle calculation using the mass balance and centre of gravity calculation listed under “Wheelset, total” (For vehicles with tilting technology, Annex B of EN 13104 is to be observed.) 5.3.2 EN 13104 ********** | Wheelset (with grounding, runtime counter, speedometer). A/1.13, D/1.7 EN 13103 EN 13104 EN 13260 EN 13262 EN 15663 EisbBBV ********** Manufacturer's certificate for Wheelsets (wheel discs and wheelset axles, always for one vehicle only). Source verification. A/1.23, D/1.24 ********** Interference fit assembly wheel disc - wheelset axle A/1.6, D/1.8 EN 13103 EN 13104 ********** Wheelset axle A/1.10, D/1.5 ********** Wheelset axle A/1.5.2, D/1.6.2 EN 13104 § 32a EisbG ********** Drive unit A/1.29, D/1.25 ********** Wheelset axle A/1.6.1, D/1.6.1 EN 13103 EN 13261 § 32a EisbG ********** Demonstration of the wheelset shafts' endurance strength ERA VII 3.3.2 § 32a EisbG EisbBBV EN 13103 EN 13104 EN 13260 EN 13262 EN 15663 UIC 512 TSI CCS ********** | HS RST TSI: 4.2.3.4.9. Wheelsets 4.2.3.4.9.1. Wheelsets 4.2.3.4.9.2. Interoperability Constituent Wheels 4.2.7.9.2. Wheelset location 4.2.3.4.11. Detection of derailments Open point: Wheelset: design, fabrication and approval Defects of rolling contact permitted in operation (Annex L) TSI Loc & PAS: 4.2.3.5.2 Wheelsets 4.2.3.5.2.3 Variable gauge wheelsets 4.2.3.5.2.1 Mechanical and geometrical characteristics of wheelsets TSI Noise: 4.5. Maintenance rules | Yes | FALSE
3.3.3 Wheel |  |  | closed | 20131112 |  | A | A | A | A | A | A | A | A | A | A | A | A | A | A | A | A | A | A | A | A | A | A | A | A | A | A | A | A | A | A | A | A | A | A | A | A | A | A | A | A | A | A | A | A | A | A | Wheel for traction side and non-traction side separate Demonstration of strength of wheel(s) Temperature and strength calculation Demonstration of (thermo)mechanical properties for shoe-braked wheels and wheels with disc brakes Wheelset – add-on parts: Strength calculation | Section 32a EisbG EisbBBV EN 13715 UIC 510-5 EN 13262 EN 13979-1 UIC 810-1 UIC 810-2 UIC 810-3 UIC 812-1 UIC 812-4 UIC 812-5 | EN 13262 EN 13979-1 UIC 510-5 UIC 812-1 UIC 812-4 UIC 812-5 | UIC 510-2 UIC 510-5 UIC 810-1 UIC 810-2 UIC 812-1 UIC 812-4 UIC 812-5 MSZ EN 13715 MSZ EN 13262 | Regul 1/03 (30/07) – 1.11a, Wheelsets: "a) For the solid wheels are valid the defined safety standards or the indications included in the “Technical Specification FS 308185 – REV 02 dated 10/06/98”. b) The construction characteristics of the axles must comply with the maintenance controls in order to ensure the safety levels required. c) (p.m.)". | UIC 510-5, EN 13262, EN 13979-1 UIC 810-1 UIC 810-2 UIC 810-3 UIC 812-1 UIC 812-4 UIC 812-5 | UIC 510-5; UIC 810-1, 2, 3; UIC 812-1, 4, 5; EN 13262; EN 13715; EN 13979-1 HS RST TSI; TSI Loc & PAS | EN 13262, EN 13715, EN 13979-1, UIC 510-5, UIC 810-1 ; 810-2 ; 810-3 ; 812-1 ; 812-4 ; 812-5, HS RST TSI, TSI Loc&PAS | 3.3.3 | Wheel | AB-EBV 48.1 alinea 2.5 (sillon d'usure) EN 13262 EN 13715 EN 13979-1 UIC 510-2 UIC 510-5 UIC 810-1 UIC 810-2 UIC 810-3 UIC 812-1 UIC 812-4 UIC 812-5 | Wheelsets a) For cast wheels the stipulated safety standards or the directives of the technical specifications FS 308185 - Rev 02 dated 10.06.98 shall apply. b) The design properties of the brake shafts must be suitable for maintenance inspections in order to assure the necessary levels of safety. c) (as noted item) 30-07/1.11 ********** | Actuele technische inzichten Voertuigtoelating 2010 Regulation for inspection of railway vehicles Article 3 For a homologation of railway-vehicles apply appendix 1, where for each category of railway-vehicles the corresponding requirements are specified. Running gear Wheel diameters RKS Art.3/1/5c, ATI 2010 - Annex1 5a UIC 510-2 ********** Rules and regulations pertaining to the inspection of rail vehicles Article 3 A railway vehicle fulfills the requirements mentioned in Annex 1 of this ordinance for the applicable vehicle category to which this rail vehicle belongs. Annex 1 5. Running gear b) Components, bogies, wheelsets, axle bearings, springs, etc. Note relating to use: Revisions to requirements possible as of 25 January 2010 See written notification "VENW/DGMO-2010/630" from IVW dated 21 January 2010 (This document is also available in the document portal.) RKS Art.3/1/5b UIC 812-3 EN 13262 ********** Actuele technische inzichten Voertuigtoelating 2010 Rules and regulations pertaining to the inspection of rail vehicles, Article 3 A railway vehicle fulfills the requirements mentioned in Annex 1 of this ordinance for the applicable vehicle category to which this rail vehicle belongs. Running gear Wheelsets RKS Art.3/1/5a, ATI 2010 - Annex1 5a, 5c UIC 510-5 EN 13979-1 ********** Actuele technische inzichten Voertuigtoelating 2010 A railway vehicle fulfills the requirements mentioned in Annex 1 of this ordinance for the applicable vehicle category to which this rail vehicle belongs. Running gear Components, bogies, wheelsets, axle bearings, springs, etc. ATI 2010 - Annex1 5a EN 13262 UIC 512 ********** | Cast wheel (forged or rolled steel) - For “Wheel without mounted parts” Drawing wheel (incl. details on dimensions and materials, profile of contact surface); - For “Wheel with mounted parts” (brake pads, absorbers, …)” Drawings of mounting parts with bill of materials (including dimensions and raw material data), observance of production requirements for wheels - Requirements for operating positioning equipment / track vacancy systems o will be adopted in TSI RST Only HGV: - Observance of minimum and maximum dimensions of the wheel - Wheel profile - Material hardness: o Zone of wear thicker than 35 mm: At least 245 HB in 35 mm below contact surface - Requirements in connection with TSI CCS - Requirements of ferromagnet. Material properties (for vehicles HGV demonstration required that product requirements were observed, except for demonstration of wheel hardness; this is covered by TSI HGV) (TSI+ coherence) 5.4.1 EN 13262 EN 13715 TSI CCS Annex A, Appendix 1 TSI RST HS Annex M UIC 510-2 ********** Strength assessment Strength assessment Cast wheel (forged or rolled steel) - Documented evidence of the mechanical properties (FEM calculation) for each of the nominal diameters and the operating size limit (marker groove) with the mass balance and definition of the centre of gravity listed under “Wheelset, total” Notes: - for all vehicle types, the load scenario extraordinary load in accordance with UIC 510-5, clause 7.2.1.1 must be demonstrated - For newer materials, additional strength tests are required. (TSI+ coherence) 5.4.2 EN 13979-1 UIC 510-5 ********** Cast wheel (forged or rolled steel) Test report Cast wheel (forged or rolled steel) - Documented evidence of the thermo-mechanical properties (only for wheels with block brakes) for both the nominal diameter and the operating size limit (marker groove) 5.4.3 UIC 510-5 EN 13979-1 ********** Tired wheel Drawing of the tired wheel with bill of material (incl. details on dimensions and raw material, profile of the contact surface); Observance of production requirements or rather the technical terms of delivery for wheels, wheel bodies, tires, tire retainer - Requirements for operating positioning equipment / track vacancy systems; o will be adopted in TSI RST Only HGV: - Observance of minimum and maximum dimensions of the wheel - Wheel profile - Material hardness: o Zone of wear tires: At least 245 HB o Zone of wear thicker than 35 mm: At least 245 HB in 35 mm below contact surface o in the connection wheel body/wheel rims: At least 10 HB lower as at the min. diameter of the tread of the wheel - Requirements in connection with TSI CCS - Requirements of ferromagnet. Material properties (for vehicles HGV demonstration required that product requirements were observed, except for demonstration of wheel hardness; this is covered by TSI HGV) (TSI+ coherence) 5.5.1 DIN 5574 EN 13715 EN 13262 UIC 510-2 UIC 810-1 UIC 810-2 UIC 810-3 UIC 812-1 UIC 812-4 UIC 812-5 TSI CCS Annex 1, Appendix A, 2.2, 3.4 TSI RST HS Annex M ********** Tired wheel – strength assessment Special verification: UIC 510-5 in conjunction with the FKM Directive Documented evidence of the mechanical properties (FEM calculation) for each of the nominal diameters and the operating size limit with the mass balance and definition of the centre of gravity listed under “Wheelset, total”. (For newer materials, additional permanent strength assessment tests are required.) 5.5.2 UIC 510-5 EN 13979-1 FKM ********** Tired wheel - test report Documented evidence of the thermo-mechanical properties (only for wheels with block brakes) for both the nominal diameter and the operating size limit 5.5.3 EN 13979-1 UIC 510-5 ********** Mounted parts Drawing the bill of materials of all mounted parts (such as wheel, axle brake discs, absorbers, …) incl. details on dimensions and raw materials. 5.6 ********** | Temperature and strenght calculation A/1.25, D/1.4 EN 13715 EN 13262 EN 13979-1 UIC 510-5 § 32a EisbG ********** Wheel for drive side and non-drive side separate A/1.11, D/1.3 § 32a EisbG EisbBBV EN 13715 UIC 510-5 ********** Wheelset – mounted parts A/1.35, D/1.29 ********** Demonstration of (thermal) mechanical properties for wheels with block brakes and wheels with wheel disk brakes ERA VII 3.3.3/1 EN 13715 EN 13262 EN 13979-1 UIC 510-5 § 32a EisbG ********** | HS RST TSI: 4.2.3.4.7. Design values for wheel profiles 4.3.2.6 Rolling stock dynamic behaviour and wheel profiles 4.2.7.9.3. Wheels TSI Loc & PAS: 4.2.3.4.3.1 Design values for new wheel profiles 4.2.3.5.2.2 Mechanical and geometrical characteristics of wheels TSI Freight Wagon: [Open Point (Annex JJ)] Annex E Wheel treads [Open Point (Annex JJ)] Annex L specification of cast steel wheels | Yes | FALSE | * | *
3.3.4 Wheel/rail interface (including wheel flange lubrication and sanding) | Wheel/rail interface (including wheel flange lubrication, upper sway/wearing track wheel interactions and sanding requirements deriving from traction, braking, train detection) | to divide in lubrication and sanding and others? | closed | 20131003 | AT, CH: B for leading vehicles not equipped with wheel flange lubrication IT: B for specific national requirements regarding wheel flange lubrication | A/B | A/B | A/B | A/B | A/B | A | A | A | B | A | A | A | A | A | B | A | A | A | B | B | B | B | B | B | A | A | A | B | A | A | A | A | A | B | A | A | A | A/B | A/B | A/B | A/B | A/B | A / C | A / C | A / B | A / B | A system suitable for winter operation (e.g. heated sand pipes) with manual activation equipment for sanding. Wheel flange lubrication - Spurkranzschmierung für führende Fahrzeuge (ausgenommen Instandhaltungsfahrzeuge gemäß TSI OPE P. 8) | EN 15427 Section 32a EisbG TSI RST HS 4.2.3.8 TSI HS RST 4.2.3.10 UIC 737-2 TRS10 (ÖBB guideline) | UIC 518 UIC 737-2 EN 15427 | MSZ EN 15427 TSI RST HS 4.2.3.8 TSI HS RST 4.2.3.10 UIC 737-2 | Regul 1/03 (30/07) – 1.9, Flange lubrication device: "The devices must be installed to allow that at least 2 axles for each direction of travel of the rolling stock always be lubricated, and to operating for speeds between 0 and 160 km/h". Regul 1/03 (30/07) – 1.10, Wheels: geometrical characteristics and profiles: "(p.m.)". Regul 1/03 (30/07) – 1.16, Track circuits, signalling compatibility: "(p.m.)". | National requirement The used lubricants shall not contain elements identified as harmful for the environment See also parameter 6.2.1 | EN 15427 HS RST TSI TSI CCS UIC 737-2 Sanding mandatory on leading vehicles | HS RST TSI TSI CCS EN 15427 UIC 737-2 | 3.3.4 | Wheel/rail interface (including wheel flange lubrication and sanding) | HS RST TSI TSI CCS EN 15427 UIC 737-2 Notification: CH-1.3-0011: Flange greasing required for leading vehicles EBV art. 51: Sanding required for leading traction vehicles R RTE 49410 Locomotives and pilot cars must be equipped with wheel flange lubrication Prescription SBB Infra and BLS infra. | Dynamic behavior For rolling stock with a speed > 200 km/h tests of the dynamic behavior of the new wheel profile and of the worn wheel profile are mandatory. For rolling stock with a speed < 200 km/h the railway company must monitor the progression of wear of the wheel profile taking the provisions of UIC Leaflets 518 and 519 into account in order to determine the maximum intervals for re-profiling. ... "See Appendix (only in original language version available)" Detailed requirement... 30-07/1.4 UIC 518 UIC 519 ********** Operating mode of track switching 30-07/1.16 ********** Wheels: Geometric properties and profiles 30-07/1.10 ********** Flange lubrication The flange lubrication devices are to be mounted in such a way that in any travel direction of the rolling stock at least two axles are lubricated continuously; furthermore, their functional capabilities must be guaranteed at speeds between 0 and 160 km/h. 30-07/1.9 ********** | Regulation for inspection of railway vehicles Article 3 For a homologation of railway-vehicles, apply appendix 1, where for each category of railway-vehicles the corresponding requirements are specified. Appendix 1 5. Running gear b. Components, bogies, wheel sets, axle bearing, suspension, etc. Note relating to use: Revisions to requirements possible as of 25 January 2010 See written notification "VENW/DGMO-2010/630" from IVW dated 21 January 2010 (This document is also available in the document portal.) RKS Art.3/1/5b UIC 615-1 ********** Regulation for inspection of railway vehicles Article 18 1. If railway vehicles are provided with an arrangement for the use of adhesion increasing means or wheel flange lubrication, it is assessed on the basis of a joint risk analysis of the railway company, the manager and the inspection agency, how this arrangement may be used. Note relating to use: Revisions to requirements possible as of 25 January 2010 See written notification "VENW/DGMO-2010/630" from IVW dated 21 January 2010 (This document is also available in the document portal.) RKS Art.18 EN 15427 ********** Actuele technische inzichten Voertuigtoelating 2010 Article 1.7 Wheel flange lubrication If rail vehicles are equipped with wheel flange lubrication systems, the position of the nozzle and the capacity and location where the lubrication is applied on the wheel comply with EN 15427. Wheel flange lubrication should not have a negative influence on the operation of the train detection and the length of the braking distance. ATI 2010 - 1.7 EN 15427 ********** Actuele technische inzichten Voertuigtoelating 2010 Article 1.5 Interaction of rail vehicles with the superstructure The run characteristics of a rail vehicle comply with EN 14363:2005 chapter 5. Exceeding quasistatic guiding force Yqst can be permitted according to EN 14363:2005 chapter 5.3.2.3 in consultation with the infrastructure manager, if it does not compromise safety. An additional surcharge can be charged on the usage fee, in order to compensate for damage to the railway infrastructure. ATI 2010 - 1.5.2 EN 14363 ********** Actuele technische inzichten Voertuigtoelating 2010 Article3.3 Infrastructure compatibility Axle loads, load per unit of length, behaviour in curves, wheels and brake systems 3.3.1 Vehicles with wheels of at least 730 mm, have unlimited access to the main rail infrastructure. 3.3.2 Restrictions regarding permitted crossings can be imposed on vehicles with wheels smaller than 730 mm. ATI 2010 - 3.3.1 / 3.3.2 ********** Actuele technische inzichten Voertuigtoelating 2010 Article 3.4 Infrastructure compatibility Permitted sand distributors and wheel flange lubrication systems 3.4.1 Sand distributors that comply with the TSI CCS appendix A annexure 1 article 4.1 are allowed. ATI 2010 - 3.4.1 ********** Actuele technische inzichten Voertuigtoelating 2010 Article 4.5 Instructions for use Wheel flange lubrication system A wheel flange lubrication system that is present in a rail vehicle is used with due regard to the locations permitted or prohibited by the manager, which are specified in the information provided by the infrastructure manager, regarding the Route description as referred to in the TSI OPE. ATI 2010 - 4.5 TSI OPE ********** Actuele technische inzichten Voertuigtoelating 2010 Article 4.6 Instructions for use Sand distributors The use of sand distributors at switches and on announcement sections are considered to be avoided as far as possible. ATI 2010 - 4.6 ********** | Sanding equipment Quality of the sand used by vehicles - In order to guarantee proper functioning of the train positioning systems / track vacancy detection equipment, the sand used by the vehicles must be of certain quality. The train control / train protection system requirements are defined in Annex A Enclosure 1 Section 4.1.4. Sand quantities In order to improve the braking and traction performance, the tracks may be sanded. In the process, no more the the following amounts of sand per sanding equipment may be dispersed within a period of 30 seconds: - Speed < 140 km/h: 400 g + 100 g - Speed V = 140 km/h: 650 g + 150 g. Number of active sanding equipment units Traction vehicle with distributed sanding equipment: - There must be at least seven axles between two active sanding equipment units on the first and last vehicle as well as on the vehicles inbetween. It is permissable to couple these traction vehicles and to use all of the sanding equipment units at the coupled ends. Trains with locomotive: - Service and emergency brakings: all available sanding equipment units - For all other scenarios: a maximum of four sanding equipment units per track 6.1.13 TSI CCS Annex A, Appendix 1, 4.1.4 TSI INS HS 4.2.25.4 ********** Test module: Inspection of the brake technology of traction vehicles as a part of the approval process in accordance with section 32 EBO (type testing for individual vehicles) 1.5. Sanding gear Inspection of proper installation, in particular: • Proper arrangement of the sand gear openings towards the wheels • Ability to adjust the sanding gear openings • Consistent incline of the sanding lines • Accessibility and operability of the sand box cover, also while taking wintery conditions into account • Ability to inspect the amount of sand available (inspection glass) Testing the function: • Determining the sanding quantity in accordance with the technical specifications, for equipment that depend on speeds in all speed levels provided for • Multiple pulsed sanding action in sequence • No automatic connection of the device during braking actions EBA-R_PMB1/1.5 § 32 EBO ********** | Flange lubrication A/1.32, D/1.32 EN 15427 ********** A system suitable for wintery conditions (e.g. heated sand pipe) with manual actuation device for sanding. Sand container must be refillable. A/1.37, D/1.31 § 32a EisbG ********** | HS RST TSI: 4.2.3.4.4. Wheel/rail interface 4.2.3.8. Flange lubrication 4.2.3.10. Sanding 4.2.3.4.5. Design for vehicle stability Open point: Defects of rolling contact permitted in operation (Annex L) 4.2.4.2. Brake wheel/rail adhesion demand limits TSI Loc & PAS: 4.2.4.6.1 Limit of wheel rail adhesion profile TSI CC: Annex G - Open Points Annex A - Appendix 1: 4.1 Use of sanding equipment | Yes | FALSE
3.3.5 Bearings on the wheelset |  | parameter also covers the axle box and hot axle box detection (incl. interfaces to trackside detectors) but should be separated | closed | 20140225 | parameter also covers the axle box and hot axle box detection (incl. interfaces to trackside detectors) IT: A* to consider that for RST able to run faster than 220 km/h has to be equipped with on-board hot axle box detection | A | A | A | A | A | A | A | A | A | A | A | A | A | A | A | A | A | A | A* | A* | A* | A* | A* | A* | A | A | A | A | A | A | A | A | A | A | A | A | A | A | A | A | A | A | A | A | A | A | Wheelset bearing Wheelset bearing Adequate strength Service life calculation Wheelset bearing housing Adequate strength Demonstration of static and dynamic strength | Section 32a EisbG EN 12080 EN 12081 EN 12082 EN 14865-1 EN 14865-2 EN 15437-1 EN 15437-2 UIC 515-5 UIC 615-4 TSI RST HS | BDS EN 12080 BDS EN 12081 BDS EN 12082 EN 14865-1 EN 14865-2 EN 15437-1 EN 15437-2 UIC 515-5 | UIC 515-5 MSZ EN 12080 MSZ EN 12081 MSZ EN 12082 EN 14865-1 EN 14865-2 EN 15437-1 EN 15437-2 TSI RST HS TSI LocPas | Regul 1/03 (30/07) – 1.11c, Wheelsets: "a) For the solid wheels are valid the defined safety standards or the indications included in the “Technical Specification FS 308185 – REV 02 dated 10/06/98”. b) The construction characteristics of the axles must comply with the maintenance controls in order to ensure the safety levels required. c) (p.m.)". Regul 1/03 (30/07) – 1.19, Hot axle box detectors (HABD): "The axle box case must be positioned so that a continuous part of it, 50 mm, is in the area between the gauge values of 2060 mm and 2210 mm, and at a height from the rail level between 250 mm and 500 mm, so that the detectors can read the values. Moreover, the lower side of the part of the axle box case, which is in the aforementioned position, must be able to be read from bottom to top by a device installed laterally to the rail. Therefore, no elements which may block detection must be placed in this part. In the longitudinal direction the free zone must be + 50 mm with respect to the axis of the axle box case". Regul 1/03 (30/07) – 1.21, Additional equipment for vehicles with speed > 200 km/h: "The rolling stock to be used at speeds > 200 km/h must be equipped with: a) uneven running detection and signalling system for speeds >220 km/h; b) locking wheel detection and signalling system for speeds > 200km/h; c) device for Hot Axle Box Detector (HABD) for speeds > 220 km/h". Regul 62/06 – 6, Additional equipment for speed > 200 km/h: "The rolling stock to be used at speeds > 200 km/h must be equipped with: • uneven running detection and signalling system for speeds > 220 km/h; • locking wheel detection and signalling system for speeds > 200 km/h; • device for Hot Axle Box Detector (HABD) for speeds > 220 km/h". | EN 12080 EN 12081 EN 12082 EN 14865-1 EN 14865-2 UIC 515-5 EN 15437-1 EN 15437-2 For vehicles v more 220 km/h on-board hot axle box detection is mandatory. | UIC 515-5 EN 12080 EN 12081 EN 12082 EN 14865-1 EN 14865-2 EN 15437-1 EN 15437-2 HS RST TSI TSI Loc & PAS | EN 12080 EN 12081 EN 12082 EN 14865-1 EN 14865-2 EN 15437-1 EN 15437-2 UIC 515-5 HS RST TSI TSI Loc&PAS | 3.3.5 | Bearings on the wheel set | AB-EBV Art. 48.1 EN 12080 EN 12081 EN 12082 EN 14865-1 EN 14865-2 EN 15437-1 EN 15437-2 UIC 515-5 UIC 814 | Wheelsets a) For cast wheels the stipulated safety standards or the directives of the technical specifications FS 308185 - Rev 02 dated 10.06.98 shall apply. b) The design properties of the brake shafts must be suitable for maintenance inspections in order to assure the necessary levels of safety. c) (as noted item) 30-07/1.11 ********** | Actuele technische inzichten Voertuigtoelating 2010 Regulation for inspection of railway vehicles Article 3 For a homologation of railway-vehicles apply appendix 1, where for each category of railway-vehicles the corresponding requirements are specified. Running gear Components, bogies, wheel sets, axle bearing, suspension, etc. RKS Art.3/1/5b, ATI 2010 - Annex1 5b EN 12080 EN 12081 EN 12082 ********** Rules and regulations pertaining to the inspection of rail vehicles Article 3 A railway vehicle fulfills the requirements mentioned in Annex 1 of this ordinance for the applicable vehicle category to which this rail vehicle belongs. Annex 1 4. Body and Bogie a. Bogies, chasses, end walls, sliding walls, boilers, handlebars, passage way equipment, body, etc. Note relating to use: Revisions to requirements possible as of 25 January 2010 See written notification "VENW/DGMO-2010/630" from IVW dated 21 January 2010 (This document is also available in the document portal.) RKS Art.3/1/4a UIC 515-5 ********** | Draw gear - Elastic system characteristics Wheelset bearing housing - Statement pertaining to hot box detection ability (TSI + national) Specifications "Combined hot-box and blocked brake detection systems (HOA/FBOA)" from DB Netz of 15.1.1999 5.10.3 ********** Draw gear - Elastic system characteristics Wheelset bearing housing - Statement pertaining to hot box detection ability - Trackside requirements - Vehicle For Class A equipment: - Interface between vehicle and hot box detection equipment For Class B equipment: - Requirements based on specifications of the respective infrastructure register - Additional specifications (TSI + national) 5.10.3 TSI CCS 4.2.10, Annex A, Annex C, Appendix 2 TSI RST HS 4.2.11, 4.2.3.3.2 TSI WAG 4.2.3.3.2 ********** Draw gear - Elastic system characteristics Class 1 trains (only HGV): onboard monitoring of - Temperature - dyn. frequencies, or - other suitable characteristic Request to perform maintenance is issued Restrictions in operation displayed Diagnostics messages to vehicle driver Interaction with/impact of HABG equipment Recording of shielded bearings in the vehicle register Note: Specifications / assessment o.p. (TSI + national) 5.10.3.1 TSI RST HS 4.2.3.3.2.3 ********** Driving wheelset axle Class 2 trains (only HGV): onboard monitoring required, if trackside monitoring is not possible - Monitoring of o Temperature o dyn. frequencies, or o other suitable characteristic - Issuance of request to perform maintenance - Display of restrictions in operation - Diagnostics messages to vehicle driver Requirements of trackside monitoring Target Area TA: - Arrangement, dimensions - Distance of other heat sources (without shielding) to TA Vehicle: - max. temp. difference 20°C between bearing and TA HABD: - three triggering thresholds: warm, hot, difference left/right - alternately (with consent from both EVU and EIU): o Identification of the train and application of specific limit values; o Triggering thresholds must be entered in the vehicle register. Emission capability: - TA colours: - TA reflectance (TSI + national) 5.10.3.2 EN 12082:1998, Annex 6 EN ISO 2813:1999, 3.1 TSI CCS Annex A, Appendix 2 TSI RST HS 4.2.3.3.2.3 ********** Roller bearings – Sufficient stress capabilities during the life cycle Drawing of the entire wheelset bearing with bill of materials 5.7.1 ********** Roller bearings – Sufficient stress capabilities during the life cycle Wheelset bearing - sufficient stress capability - Declaration by the wheelset bearings manufacturer of compliance with EN 12082; - Declaration by applicant of complete submission of the information to be supplied from the customer to the wheelset bearing manufacturer in accordance with EN 12082. - Declaration by applicant assuring that the information matches that of the vehicle to be approved 5.7.2 EN 12082 ********** Sufficient stress capability of the roller bearings Drawing of the roller bearing with bill of materials 5.8.1 ********** Sufficient stress capability of the lubricant Roller bearing - sufficient stress capability - Declaration by the wheelset bearings manufacturer of compliance with EN 12080; - Declaration by applicant of complete submission of the information to be supplied from the customer to the wheelset bearing manufacturer in accordance with EN 12080. - Declaration by applicant assuring that the information matches that of the vehicle to be approved 5.8.2 EN 12080 ********** Test of the performance capability of the roller bearings Lubricant - Declaration by the wheelset bearings manufacturer of compliance with EN 12081; - Declaration by applicant of complete submission of the information to be supplied from the customer to the wheelset bearing manufacturer in accordance with EN 12081. - Declaration by applicant assuring that the information matches that of the vehicle to be approved 5.9 EN 12081 ********** Wheelset bearing housing, sufficient stress capability Drawing of the wheelset bearing housing with bill of materials 5.10.1 ********** Wheelset bearing housing, sufficient stress capability - Declaration by the wheelset bearing manufacturer of compliance with EN 12082 as concerns the wheelset bearing housing; - Declaration by the applicant assuring complete submission of data from EN 13749 to wheelset bearing manufacturer as concerns the wheelset bearing housing; - Declaration by applicant assuring that the information matches that of the vehicle to be approved 5.10.2 EN 13749 ********** | Confirmation of static and dynamic stability A/1.24, D/1.10 UIC 510-3 UIC 515-4 UIC 615-4 § 32a EisbG ********** Wheelset bearings A/1.14, A/1.15, D/1.9 § 32a EisbG EN 12080 EN 12081 EN 12082 ********** Wheelset bearing housing - sufficient stress capability ERA VII 3.3.5/1 UIC 510-3 UIC 515-4 UIC 615-4 § 32a EisbG TSI RST HS ********** Wheelset bearing - sufficient stress capability ERA VII 3.3.5/2 EN 12080 EN 12081 EN 12082 § 32a EisbG TSI RST HS ********** | HS RST TSI: Open point: axle boxes and its attachment requirements (Annex L) 4.2.3.3.2. Axle bearing health monitoring 4.2.3.3.2.1. Class 1 trains 4.2.3.3.2.2. Class 2 trains 4.2.3.3.2.3. Hot axle box detection for Class 2 trains 4.2.3.3.2.3. Hot axle box detection for Class 2 trains 4.2.3.3.2.3.1. General 4.2.3.3.2.3.2. Functional requirements for the vehicle open point: alarm levels (Annex L) 4.2.3.3.2.3.3. Transverse dimensions and height above rail level of the target area 4.2.3.3.2.3.4. Longitudinal dimension of the target area 4.2.3.3.2.3.5. Limit criteria outside of the target area 4.2.3.3.2.3.6. Emissivity TSI Loc & PAS: Annex I - Open Point 4.2.3.3.2 On Board equipment Annex I - Open Point 4.2.3.4.2 Range of working temperature for trackside equipment TSI Freight Wagon: 4.2.3.3.2 Hot axle box detection Hot axle box detection Open point (Annex JJ) | Yes | FALSE |  | *
3.3.6 Minimum curve radius to be negotiated | Values and conditions (e.g. coach coupled/uncoupled) | IT: It could be better to define the value of minimum radius instead of the reference to a standard Does the parameter really make sense? Explanation: refers only to mechanical clearness. Uberpufferung?? Double-S bend curves - where is dealt with?? where are hump yards considered? | closed | 20140225 | Consideration: refers only to mechanical clearness of running gear | C | C | C | C | C | C | A | A | A | A | A | A | A | A | A | A | A | A | A | A | A | A | A | A | A | A | A | A | A | A | A | A | A | A | A | A | A | A | A | A | A | A | A / C | A / C |  |  | 140 m im elektrifizierten Netz 112 m im nicht elektrifizierten Netz 190 m reverse curve without straight intersection |  | Reference Document of the infrastructure manager SE NRIC Minimum curve radius is 150 m | UIC 520 TSI Loc & PAS minimum curve radius 150 m | Regul 1/03 (30/07) – 1.3, Running through curves and running safety against derailment at low speeds: "The rolling stock must allow track distortion to be crossed in compliance with the ORE B55/RP8 document". | ORE B55/RP8 minimum curve radius 150 m | UIC 432; UIC 520; UIC 527-1; HS RST TSI; TSI Loc & PAS; minimum curve radius 151 m, in the mainline network 190 m available | UIC 432, 527-1, HS RST TSI, TSI Loc&PAS, UIC 567, UIC 645 minimum curve radius 150 m |  |  | Minimum curve radius 150 m (EBV art. 17) UIC 567 for wagons or UIC 645 nota 1 et 2 for locomotives Line description to be consulted in the "Networks Statement" of Infra. |  |  |  |  | HS RST TSI: 4.2.3.6 Minimum curve radius TSI Loc & PAS: 4.2.3.6 Minimum curve radius | Yes | FALSE
3.3.7 Rail guard | ‘Protection of wheels from obstacles on the rails’ |  | closed | 20130228 | AT and CH: A for TSI conform vehicles, B for others | A/B | A/B | A/B | A/B | A/B | A/B | A | A | A | A | A | A | A | A | A | A | A | A | A | A | A | A | A | A | A | A | A | A | A | A | A | A | A | A | A | A | A/B | A/B | A/B | A/B | A/B | A/B | B | B | B | B | Undercarriage shell construction The front end of configurations of train vehicles (i.e. locomotives, traction units, railcars, leading vehicles of railcar trains, push-and-pull train control cars) shall be equipped with snow ploughs, track and rail clearing devices. These may be constructed together, if it can be demonstrated that this achieves the desired result. Profile clearance, evidence of suitability for winter operation The rail clearing device must incorporate a snow plough function, i.e. ensure lateral displacement of snow. The clearing area must cover the entire width of the vehicle. The lowest possible position according to the bounding dimensions of the vehicle, excluding the secondary spring travel shall be aimed for. If for this reason additional rail clearing devices are attached to the bogie, these must have a width of at least 300 mm. In the area above the rails, the strength should be at least 50 kN, above the rail centre it should be at least 30 kN. Gilt nur für Verschubfahrzeuge The purpose of the derailment protection bar is to minimise the consequences of derailment of the vehicle. Profile clearance and utilisation of profile (UIC 505-1). | EN 15227 EN 12663 UIC 505-1 EN 15273-2 TSI Loc & Pas specific case for Austria | EN 15273-2 UIC 505-1 | UIC 505-1 MSZ EN 15273-2 MSZ EN 15227 MSZ EN 12663 TSI Loc&PAS | Regul 1/03 (30/07) – 1.6, Guard-iron (rail guard, stone plug): "The guard-iron must be 20 mm from rail level with the vertical suspensions close-wound and maximum wheel wear, and must resist 20 kN without permanent deformations". | EN 12663 EN 15273-2 UIC 505-1 | UIC 505-1 EN 12663 EN 15273-2 TSI Loc & PAS | UIC 505-1 EN 15273-2 EN 12663 TSI Loc&PAS | 3.3.7 | Rail guard | AB-EBV Art 50.2 Leading vehicles have to be equipped with snow plows EN 12663 EN 15273-2 UIC 505-1 | Track sweepers The track sweeper must be located 20 mm above the top edge of the track for a vertical buffer suspension and for maximum wheel wear and should be able to withstand 20 kN without being permanently deformed. 30-07/1.6 ********** | Regulation for inspection of railway vehicles Article 3 For a homologation of railway-vehicles, apply appendix 1, where for each category of railway-vehicles the corresponding requirements are specified. Appendix 1 5. Running gear e. Protective shieds / Guard irons (Minimum distance between guard irons and top side rail is 100 mm on empty stock) Note relating to use: Revisions to requirements possible as of 25 January 2010 See written notification "VENW/DGMO-2010/630" from IVW dated 21 January 2010 (This document is also available in the document portal.) RKS Art.3/1/5e ********** Actuele technische inzichten Voertuigtoelating 2010 For a homologation of railway-vehicles, apply appendix 1, where for each category of railway-vehicles the corresponding requirements are specified. Rail guard Under normal conditions the distance between the bottom of the guard iron and the top of the rails must be as little as possible, inasmuch as this is allowed by the movements of the rail vehicle and the corresponding gauge. Applicable also to leading wheelsets control trailers ATI 2010 - Annex1 5e ********** |  | Undercarriage body frame A/2.2 ********** Vehicles that can be connected in series to the head of train compositions (these are: Locomotives, traction units, traction vehicles, leading vehicle of traction vehicle trains, push-pull control vehicles) are to be equipped with snow ploughs, track sweepers and snow throwers. It is permissible to merge these installations in their design, if the proper function can be documented. Profile latitude, certification of suitability for winter A/2.20, D/2.19 EN 15273-2 EN 15227 EN 12663 UIC 505-1 ********** The function of the derailment guard is to minimize the damage in the event that the vehicle should derail. Profile latitude and making full use of the profile. A/2.26, D/2.25 UIC 505-1 ********** | TSI Loc & PAS: 4.2.3.7 Life guards | No | FALSE
3.4 Limit of maximum longitudinal positive and negative acceleration |  | Clarification: Limits for train deceleration/braking (adhesion and non-adhesion based braking systems) in relation to the maximum longitudinal forces allowed in rail/track. TSI LocPas 4.2.4.5.1 requires maximum 2.5 m/s2 and refers to TSI INF. Acceleration (traction) is not concerned. | closed | 20140225 |  | A | A | A | A | A | A | A | A | A | A | A | A | A | A | A | A | A | A | A | A | A | A | A | A | A | A | A | A | A | A | A | A | A | A | A | A | A | A | A | A | A | A | B | B |  |  | No requirements |  | No national requirements | No national requirements | Regul 1/03 (30/07) – 1.25, Braking performance: "For speeds greater than those prescribed by the safety standards, observance must be demonstrated, for urgency braking, for the braking spaces prescribed by the infrastructure and by the signalling system currently in use by FS, with an average deceleration not less than 0.85 m/s2". Regul. 1/03 (30/07) – 1.29, Loco performances (Mechanical performance): "The technical parameters to be transmitted to the infrastructure manager necessary for assessing the performance of the traction unit, are those prescribed by the Disposizione RFI 02/2005". | No national requirements | No national requirements | No national requirements | 3.4 | Limit of maximum longitudinal positive and negative acceleration | Maximal value: 2,5 m/s2 (TSI) | Mechanical properties The technical parameters to be transmitted by the infrastructure operator, which are needed for an assessment of the performances of the traction vehicle are provided in the "Technical Specifications DI TCRST SR CF 04001 A". 30-07/1.29 „Technischen Spezifikation DI TCRST SR CF 04001 A“ ********** Brake performance At higher speeds as those provided for in the safety standards, for the emergency brakes, demonstration must be provided that braking distances specified by the infrastructure and for the signal system applicable for the FS is maintained with an average braking deceleration of at least 0.85 m/s². 30-07/1.25 ********** | Regulation for inspection of railway vehicles Article 27 1. A railway vehicle regarding the maximum start speeds complies with the requirements included in the following table in the appendix 2. If the railway vehicle does not comply with the requirements referred to in the first paragraph, a deployment certificate is provided under the regulation that no damage is caused to the infrastructure or danger for the safety of the environment. See Appendix Note relating to use: Revisions to requirements possible as of 25 January 2010 See written notification "VENW/DGMO-2010/630" from IVW dated 21 January 2010 (This document is also available in the document portal.) Detailed requirement... RKS Art.27 ********** Actuele technische inzichten Voertuigtoelating 2010 Article 4.8 Instructions for use Starting acceleration If a train composition can achieve a higher starting acceleration with respect to the following table, the starting acceleration is controlled as such that the normal travelling speed is not reached before the time indicated in this table has lapsed. See appendix Detailed requirement... ATI 2010 - 4.8 ********** |  |  |  | No | FALSE
4. Braking | Braking-related items (including wheel-slide protection, braking control and braking performance in service, emergency and parking modes) |  | headline | 20140423 | [55 empty] | 04 | Braking | [5 empty] | HS RST TSI: 4.2.4. Braking TSI Loc & PAS: 4.2.4 Braking TSI Freight Wagon: 4.2.4 Braking [Open Point (Annex JJ)] Annex P Distributor |  | FALSE
4.1 Functional Requirements at train level | E.g. automaticity, continuity, inexhaustibility |  | closed | 20150507 | HU, RO, SI, IT: A/B- A for UIC compliance and B for the rest (software) AT: A* for required assesment CH: A for UIC, B for lines with gradients of 40 permille | A*/B | A* | A* | A* | A* | A* | A | A | A | A | A | A | A | A/B | A | A | A | A | A | A/B | A | A | A | A | A | A/B | A | A | A | A | A | A/B | A | A | A | A | A/B | A/B | A/B | A/B | A/B | A/B |  |  |  |  | Functional safety demonstration in accordance with parameter 7.1 Integrity of software employed for safety related functions is required | Section 32a EisbG Section 22 EisbBBV Section 28 EisbBBV UIC 540 | UIC 410 UIC 453 UIC 540 UIC 541-03 UIC 544-1 UIC 546 EN14198 | OVSZ I. 5.2.9 UIC 540 UIC 543 UIC 544-1 Functional safety demonstration in accordance with parameter 7.1 Integrity of software employed for safety related functions is required | Regul 1/03 (30/07) – 1.23, Braking systems and components: "a) All rolling stock must be equipped with continuous automatic brake. The capacity for the production of compressed air and the volume of the relative capacities must be sufficient for powering the brake system and the accessory systems of the traction units and of the trailers, in the most unfavourable condition envisaged during running. The maximum air pressure coming out of the Main air supply Pipe, which is positioned on the rolling stock drawhead, must not exceed 10 bar. Therefore all of the rolling stock, in case of on line rescue, must be able to be powered by the Main air supply Pipe of another rolling stock, whose maximum air pressure could be equal to 10 bars". | EN 14198 EN 15179 EN 15734-1 EN 15734-2 EN 15806 EN 50126 EN 50128 EN 50129 EN 50215 EN 61508 series (1-7) UIC 540 UIC 543 UIC 544-1 UIC 546 | UIC 540 UIC 544-1 UIC 544-2 UIC 543 UIC 546 UIC 547 EN 14198 Functional safety demonstration in accordance with parameter 7.1 Integrity of software employed for safety related functions is required | Rules on brakes, safety devices, special devices and equipment of railway vehicles (Official Gazette of the RS No 122/07), Rules on the maintenance of railway vehicles (Official Gazette of the RS No 70/08). UIC 540 UIC 544-1 Functional safety demonstration in accordance with parameter 7.1 Integrity of software employed for safety related functions is required | 4.1 | Functional Requirements for braking at train level | UIC 540 Specific requirement CH 1.4-0012 Requirement for dimensioning pneumatic brakes to operate on steep grades with slopes of 40 permille Thermal Capacity of brake equipment, brake performance EBV Art. 77 Functional safety demonstration in accordance with parameter 7.1 Integrity of software employed for safety related functions is required | Braking systems and components a) All rolling stock must be equipped with a self-activating permanent brake. The ability for compressed air generation and the corresponding holding capacity must be laid out such that a sufficient supply for the brake system and the auxiliary system of the traction vehicle and the conducted vehicle is assured even under the worst case operating scenarios. ... "See Appendix (only in original language version available)" Detailed requirement... 30-07/1.23 ********** |  |  | (1) Railway vehicles must be equipped with continuous automatic brakes. They must be able to interact in any random sequence with the brake design type of the railway vehicles with which they are meant to connect. (2) A continuous brake is deemed to be automatic if it becomes effective in the event of any unintentional disconnection of the brake pipe. (3) Rolling stock on which persons travel must be equipped with easily visible and reachable emergency brake handles, which can initiate emergency braking. The emergency braking equipment can be designed in such a way that it can be bypassed. (4) The traction vehicles and other guiding railway vehicles must be equipped with a parking brake. (5) The passenger cars must be equipped with a parking brake that can be operated from the inside of the carriage. A sufficient number of freight carriages in one carriage set must be equipped with a parking brake. EisbBBV 22 § 22 EisbBBV ********** | HS RST TSI: 4.2.4.3 Brake system requirements TSI Loc & PAS: 4.2.4.2.1 Functional Requirements at train level TSI SRT: 4.2.5.5.2. Requirements for brakes | No | FALSE
4.2 Safety requirements for braking at train level |  |  | closed | 20140702 | AT: A* for required assesment IT: A/B - A for CR and B for HS | B | A | A | A | A | A | A | A | A | A | A | A | A | B | A | A | A | A | A/B | B | A/B | A/B | A/B | A/B | A | B | A | A | A | A | A | B | A | A | A | A | A | B | A | A | A | A |  |  |  |  | Functional safety demonstration in accordance with parameter 7.1 Integrity of software employed for safety related functions is required Section 32 EisbG | EN 14531-1 EN 50126 EN 50128 EN 50129 UIC 544-1 EN 15327-1 UIC 541-1 UIC 541-3 UIC 544-1 UIC 641 PN-EN 15327-1, EN 14531-6, UIC 540, UIC 541, UIC 541-03, UIC 541-04, UIC541-05, UIC541-06, UIC541-07, UIC 541-2, UIC 541-4, UIC 541-5, UIC 542, UIC 543, UIC 544-2, UIC 545, UIC 546, UIC 547, UIC 640, UIC 648 | UIC 543 UIC 544 -1 BDS EN 286-3:2004 UIC 543-01 | EN 14531-1 EN 50126 EN 50128 EN 50129 UIC 544-1 EN 15327-1 UIC 541-1 UIC 541-3 UIC 544-1 UIC 641 PN-EN 15327-1, EN 14531-6, UIC 540, UIC 541, UIC 541-03, UIC 541-04, UIC541-05, UIC541-06, UIC541-07, UIC 541-2, UIC 541-4, UIC 541-5, UIC 542, UIC 543, UIC 544-2, UIC 545, UIC 546, UIC 547, UIC 640, UIC 648 | Regul 1/03 (30/07) – 1.23, Braking systems and components: "a) All rolling stock must be equipped with continuous automatic brake. The capacity for the production of compressed air and the volume of the relative capacities must be sufficient for powering the brake system and the accessory systems of the traction units and of the trailers, in the most unfavourable condition envisaged during running. The maximum air pressure coming out of the Main air supply Pipe, which is positioned on the rolling stock drawhead, must not exceed 10 bar. Therefore all of the rolling stock, in case of on line rescue, must be able to be powered by the Main air supply Pipe of another rolling stock, whose maximum air pressure could be equal to 10 bars. b) The air in the brake pneumatic circuit may not be used for any other purpose. c) The braking system of traction units must envisage at least two distributors. Only for locomotives and shunting locomotives braking systems with one distributor are allowed, but only when a direct brake is available. d) The rapid braking of the train must be possible through the extreme position of the service brake control. The driver’s cabs must be equipped with an easily identified and manoeuvrable device for controlling the emergency brake or with a “mushroom” button. The rapid and emergency brake controls must mechanically induce the direct discharge from the brake pipe to the atmosphere. The use of a rapid brake control, which does not mechanically induce the direct discharge from the brake pipe to the atmosphere must be subject to authorisation. e) The contribution of the dynamic brake in the calculation of the braking performance must be subject to authorisation. f) The use of the electric-pneumatic brake must be subject to authorisation and it is compulsory for the rolling stock which is equipped with it. The use of an electric-pneumatic control, acting on the continuous automatic brake, must not cause any disturbance to the operation of the latter. g) Brakes acting directly on the tracks and those operating with Foucault current are not allowed. h) The use of components other than those prescribed by the safety standard is possible, subject to authorisation, only for vehicles not admitted to international traffic. i) The disk brake and or shoe brake components must be equipped with automatic wear recovery devices for components subject to wear. The lining / shoe holders must be equipped with proper devices, in order to prevent the loss of brake pads and/or linings along the line; these devices must be equipped with safety systems to prevent their accidental falling-out. j) For rolling stock which are not comply with RIV-RIC standard, the presence of the parking brake must be ensured. k) The locomotives must be equipped with a compartment, suitable to contain the immobilisation brackets, which shall be in a sufficient number to guarantee immobility of the train, in relation to the gradient of the line to be travelled and of the maximum usable performance, according to the relevant provisions. l) The rolling stock used to transport passengers must be equipped with a “passenger alarm” system with neutralising action (emergency brake override), allowing the train driver to manage the train standstill in the most suitable places with regard to the line, rolling stock and fault type under way, which the emergency brake has been actuated for. m) The traction units must be equipped with a spring parking brake". | EN 14198 EN 15179 EN 15734-1 EN 15734-2 EN 15806 EN 50126 EN 50128 EN 50129 EN 50215 UIC 540 UIC 543 UIC 544-1 UIC 546 | EN 14531-1 EN 50126 EN 50128 EN 50129 UIC 544-1 EN 15327-1 UIC 541-1 UIC 541-3 UIC 544-1 UIC 641 PN-EN 15327-1, EN 14531-6, UIC 540, UIC 541, UIC 541-03, UIC 541-04, UIC541-05, UIC541-06, UIC541-07, UIC 541-2, UIC 541-4, UIC 541-5, UIC 542, UIC 543, UIC 544-2, UIC 545, UIC 546, UIC 547, UIC 640, UIC 648 | EN 14531-1 EN 50126 EN 50128 EN 50129 UIC 544-1 EN 15327-1 UIC 541-1 UIC 541-3 UIC 544-1 UIC 641 PN-EN 15327-1, EN 14531-6, UIC 540, UIC 541, UIC 541-03, UIC 541-04, UIC541-05, UIC541-06, UIC541-07, UIC 541-2, UIC 541-4, UIC 541-5, UIC 542, UIC 543, UIC 544-2, UIC 545, UIC 546, UIC 547, UIC 640, UIC 648 | 4.2 | Safety requirements for braking at train level | Requirements for brake systems on vehicles a) shall brake to standstill under all conditions b) shall be operated safely with permitted speed c) shall not move uncontrolled while beeing parked EN 14531-1 EN 50126 EN 50128 EN 50129 UIC 544-1 EN 15327-1 UIC 541-1 UIC 541-3 UIC 544-1 UIC 641 PN-EN 15327-1, EN 14531-6, UIC 540, UIC 541, UIC 541-03, UIC 541-04, UIC541-05, UIC541-06, UIC541-07, UIC 541-2, UIC 541-4, UIC 541-5, UIC 542, UIC 543, UIC 544-2, UIC 545, UIC 546, UIC 547, UIC 640, UIC 648 | Braking systems and components a) All rolling stock must be equipped with a self-activating permanent brake. The ability for compressed air generation and the corresponding holding capacity must be laid out such that a sufficient supply for the brake system and the auxiliary system of the traction vehicle and the conducted vehicle is assured even under the worst case operating scenarios. ... "See Appendix (only in original language version available)" Detailed requirement... 30-07/1.23 ********** | Regulation for inspection of railway vehicles Article 5 Railway vehicles are provided with brake- and pneumatic systems, which comply to the following approval requirements: a. The compressor capacity must be sufficient to power the brake system, even under unfavourable circumstances, so there will be no loss off brakeforce. b. Braking equipment must be mounted in and beneath the superstructure in such a way, that it is well protected in the event of collisions, with a minimum loss of function. d. The operating force for the emergency brake handle must not exceed 200 N. Note relating to use: Revisions to requirements possible as of 25 January 2010 See written notification "VENW/DGMO-2010/630" from IVW dated 21 January 2010 (This document is also available in the document portal.) RKS Art.5a,b,d ********** | Braking installation - driver emergency brake (Only for HGV) The emergency brake must be able to be activated at any time from the driver's normal driving position. 6.1.2.1 § 32 EBO V-BKS (K) UA 04 V-BKS(LL) UIC SG5 ********** Switching off traction - Requirement relating to braking system Only HGV: - The triggering of emergency braking, no matter the reason, must result in the traction power being switched of automatically without there being any possibility to switch the traction power back on as long as the emergency brake is effective. (TSI + add. national) " Regulations pertaining to the braking assessment..." (Annex I) 6.1.8 ********** 31_Pruefmodul 1.pdf: http://rail-irl.eu/Portal/DocumentViewer.aspx 6.1.8 ********** |  | HS RST TSI: 4.2.4.3 Brake system requirements TSI Loc & PAS: 4.2.4.2.2 Safety requirements at train level | No | FALSE
4.2.1 Traction/braking interlocking | E.g. traction inhibition |  | closed | 20141202 | AT: A* for required assesment IT: B for national requirement of traction cut-off in case pressure in the brake pipe is below 3,5 bar CH: A* for verification of requirements | C | A* | A* | A* | A* | A* | A | A | A | A | A | A | A | C | A | A | A | A | B | B | B | B | B | B | A | B | A | A | A | A | A | B | A | A | A | A | A* | A* | A* | A* | A* | A* |  |  |  |  | Functional safety demonstration in accordance with 7.1 "Anfahren gegen Bremsverriegelung" (26%0) The system should allow to start the train in up-hill slope. | Section 32a EisbG | No national requirements | UIC 541-03 UIC 541-04 UIC 541-1 UIC 541-5 UIC 543 UIC 544-1 EN 14531-1 EN 50125-1 | Regul 1/03 (30/07) – 1.20, Train protection and safety: "The train protection and safety systems must comply with the Specification “Technical-Functional Architecture of the on board technological system (ATF-STB)” transmitted by communication RFI-DTC\A0011\P2006\0002395 dated September 26th, 2006. The traction unit must be equipped with a) a traction cutting device in case of reduction in the pressure in the brake pipe to values less than 3.5 bars. b) a device that inhibits traction and enables pneumatic braking when the maximum speed allowed for the rolling stock + 5km/h is exceeded; it must be re-settable only after the vehicle returns to a speed less than the maximum speed allowed". | EN 15595 EN 15734-1 EN 15806 EN 50215 UIC 541-05 UIC 544-1 UIC 544-2 UIC 612 EN 50126 EN 50128 EN 50129 The traction unit must be equipped with a) a traction cutting device in case of reduction in the pressure in the brake pipe to values less than 3.5 bars. b) a device that inhibits traction and enables pneumatic braking when the maximum speed allowed for the rolling stock + 5km/h is exceeded; it must be re-settable only after the vehicle returns to a speed less than the maximum speed allowed". | UIC 612-2 | EN 14531-1 EN 50125-1 UIC 541-03 UIC 541-04 UIC 541-1 UIC 541-5 UIC 543 UIC 544-1 |  |  | EBV Art 49 a) safe traction cut off b) starting a train with applied brakes at a grade | [5 empty] | No | FALSE
4.3 Brake system Recognised architecture and associated standards | Reference to existing solutions, e.g. UIC |  | closed | 20140702 | AT: C for emergency stop functionality and Meidlinger Bremse, A for other requirements B for BG for missing EN 50126, EN 50128, EN 50129 from requirements | B/C | A/C | A/C | A/C | A/C | A/C | A | A | A | A | A | A | A | B | A | A | A | A | A | B | A | A | A | A | A | B | A | A | A | A | A | B | A | A | A | A | A | B | A | A | A | A | A / B / C | A / B / C | A / B / C | A / B / C | Compressed air diagram (brake, auxiliary equipment, etc.) - Tests for thermal compatibility in steep line operation (due to the particular requirements of Alpine passes and winter operation) see also 4.7.1.3 Note: 'Steep lines' in Austria does not have the same meaning as the same term in Germany. NOT /AUS Ausführung: Elektrotriebfahrzeuge Bei Betätigung von Notaus wird der Hauptschalter geöffnet, der Stromabnehmer gesenkt, das Makrophon automatisch für 5 Sek. angesteuert und die HLL direkt entlüftet. Makrophonansteuerung nur bei v > 0; nicht im Stillstand. Ausführung: Dieseltriebfahrzeuge Bei Betätigung von Notaus wird der Dieselmotor abgeschaltet, das Makrophon automatisch für 5 Sek. angesteuert und die HLL direkt entlüftet. Makrophonansteuerung nur bei v > 0; nicht im Stillstand. Bei elektrisch bremsenden Lokomotiven und Triebzügen ist auch das Ausfallskonzept der dynamischen Bremse gefordert. (z.B. bei Ausfall der dynamischen Bremse bei Geschwindigkeiten unter 50 km/h wird die direkte Bremse voll angesteuert) Ablöse der E-Bremse durch die Druckluftbremse. Fahrzeuge die NBÜ-Strecken befahren, müssen mit einer NBÜ-Funktion ausgestattet sein. Das NBÜ-System der Lokomotive muss mit dem NBÜ-System aller Reisezugwagen der Zugkomposition kompatibel sein. - siehe auch Thema "Bremse" Durch Ausfall eines Regelkreises der Gleitschutzanlage darf max. 50% der indirekten Bremse unwirksam werden. Andernfalls ist auf Bedienebene eine gleitschutzfreie Bremsstellung vorzusehen (für allein fahrende Fahrzeuge) | UIC 541-1 UIC 541-5 UIC 541-6 EN 14198 EN 15179 EN 13452-1 EN 50126 EN 50128 EN 50129 §32 EBO | UIC 541-03, UIC 541-1, UIC 542, UIC 543, UIC 544-1, UIC 545, UIC 546, UIC 583 UIC 830-1, -2, -3 EN 14531-01 EN 15806 EN 14601 EN 15355:2008 + A1 | UIC 540 UIC 541-1 UIC 543 UIC 546 EN 14198 EN 50126 EN 50128 EN 50129 | Regul 1/03 (30/07) – 1.23, Braking systems and components: "a) All rolling stock must be equipped with continuous automatic brake. The capacity for the production of compressed air and the volume of the relative capacities must be sufficient for powering the brake system and the accessory systems of the traction units and of the trailers, in the most unfavourable condition envisaged during running. The maximum air pressure coming out of the Main air supply Pipe, which is positioned on the rolling stock drawhead, must not exceed 10 bar. Therefore all of the rolling stock, in case of on line rescue, must be able to be powered by the Main air supply Pipe of another rolling stock, whose maximum air pressure could be equal to 10 bars. b) The air in the brake pneumatic circuit may not be used for any other purpose. c) The braking system of traction units must envisage at least two distributors. Only for locomotives and shunting locomotives braking systems with one distributor are allowed, but only when a direct brake is available. d) The rapid braking of the train must be possible through the extreme position of the service brake control. The driver’s cabs must be equipped with an easily identified and manoeuvrable device for controlling the emergency brake or with a “mushroom” button. The rapid and emergency brake controls must mechanically induce the direct discharge from the brake pipe to the atmosphere. The use of a rapid brake control, which does not mechanically induce the direct discharge from the brake pipe to the atmosphere must be subject to authorisation. e) The contribution of the dynamic brake in the calculation of the braking performance must be subject to authorisation. f) The use of the electric-pneumatic brake must be subject to authorisation and it is compulsory for the rolling stock which is equipped with it. The use of an electric-pneumatic control, acting on the continuous automatic brake, must not cause any disturbance to the operation of the latter. g) Brakes acting directly on the tracks and those operating with Foucault current are not allowed. h) The use of components other than those prescribed by the safety standard is possible, subject to authorisation, only for vehicles not admitted to international traffic. i) The disk brake and or shoe brake components must be equipped with automatic wear recovery devices for components subject to wear. The lining / shoe holders must be equipped with proper devices, in order to prevent the loss of brake pads and/or linings along the line; these devices must be equipped with safety systems to prevent their accidental falling-out. j) For rolling stock which are not comply with RIV-RIC standard, the presence of the parking brake must be ensured. k) The locomotives must be equipped with a compartment, suitable to contain the immobilisation brackets, which shall be in a sufficient number to guarantee immobility of the train, in relation to the gradient of the line to be travelled and of the maximum usable performance, according to the relevant provisions. l) The rolling stock used to transport passengers must be equipped with a “passenger alarm” system with neutralising action (emergency brake override), allowing the train driver to manage the train standstill in the most suitable places with regard to the line, rolling stock and fault type under way, which the emergency brake has been actuated for. m) The traction units must be equipped with a spring parking brake". | EN 14198 EN 15179 EN 15734-1 EN 50126 EN 50128 EN 50129 UIC 540 UIC 541-1 UIC 543 UIC 546 | UIC 541-1 UIC 541-5 UIC 541-6 UIC 543 UIC 546 EN 14198 EN 15179 EN 50126 EN 50128 EN 50129 | UIC 540 UIC 543-1 UIC 546 UIC 541-1 UIC 541-5 UIC 541-6 UIC 543 UIC 546 EN 14198 EN 15179 EN 50126 EN 50128 EN 50129 | 4.3 | Brake system Recognised architecture and associated standards | Recognised architecture: Principles in accordance with EBV Art. 49 for vehicles: a) shall brake to standstill under all conditions b) shall be operated safely with permitted speed c) shall not move uncontrolled while beeing parked EN 14198 EN 15179 EN 13452-1 EN 50126 EN 50128 EN 50129 UIC 541-1 UIC 541-5 UIC 541-6 | Braking systems and components a) All rolling stock must be equipped with a self-activating permanent brake. The ability for compressed air generation and the corresponding holding capacity must be laid out such that a sufficient supply for the brake system and the auxiliary system of the traction vehicle and the conducted vehicle is assured even under the worst case operating scenarios. ... "See Appendix (only in original language version available)" Detailed requirement... 30-07/1.23 ********** | Actuele technische inzichten Voertuigtoelating 2010 Regulation for inspection of railway vehicles Article 3 For a homologation of railway-vehicles apply appendix 1, where for each category of railway-vehicles the corresponding requirements are specified. Brake system a. General b. Components c. High capacity brake RKS Art.3/1/2, ATI 2010 - Annex1 2a-c UIC 540 UIC 541-03 UIC 541-04 UIC 541-05 UIC 541-06 UIC 541-07 UIC 541-08 UIC 541-1 UIC 541-2 UIC 541-3 UIC 541-4 UIC 541-5 UIC 542 UIC 543 UIC 544-1 (3. Ausgabe) UIC 544-2 UIC 545 UIC 547 UIC 640 UIC 648 UIC 541 UIC 542 UIC 546 ********** | Rules and regulations pertaining to the assessment of the braking technology of rail vehicles as a part of the approval procedure in accordance with section 32 EBO, Annex 1, test module: Inspection of the braking technology of traction vehicles 1.12 Testing the interactions of two unlocked driver cabs Tests are to be conducted based on the operating concept of the vehicle in the pre-defined train configurations while taking possible human error into account: "See Appendix (only in original language version available)" Detailed requirement... EBA-R_PMB1/1.12 § 32 EBO ********** braking assessment Basement of the design of the braking technology, the measurement of the braking technology components and assessment of the braking capability of rolling stock Regulations pertaining to the braking assessment of rail vehicles as a part of the approval procedure in accordance with section 32 EBO Additional braking technology rules Construction directive (V-BKS (K)) UIC Subcommittee " Braking“ (UA 04) Construction directive (V-BKS (LL)) UIC – SG5 – Project "V-BKS Technology“ (TSI+ national + coherence) 6.1 ********** Braking installation - General requirements of the braking system (only HGV) Requirement relating to braking system - Observance of safety specifications RiL 96/48/EC, or demonstration of at least equal safety of UIC compliant brakes (is met if braking system is UIC compliant) Braking system equipment - brake status indicator - Switch-off option for faulty brake - Trains at v>200 km/h: (brake) failure diagnostics Class 1 trains must be monitored with running gear monitoring system that notifies the driver if an axle is blocked. The running gear monitoring system must not be dependent on the wheel slide protection equipment in any of its functions. 6.1.1 96/48/EG ********** Braking installation - driver emergency brake (Only for HGV) The emergency brake must be able to be activated at any time from the driver's normal driving position. 6.1.2.1 § 32 EBO V-BKS (K) UA 04 V-BKS(LL) UIC SG5 ********** | Compressed air diagram (brakes, auxiliary installations, …) A/1.20, D/1.21 UIC 541-1 EN 14198 ********** Manufacturer's certificate for brake pads and brake linings (always for one vehicle only). Source verification. A/1.23, D/1.24 UIC 541-3 UIC 541-4 ********** Brake unit (disc brake caliper, block or additional block brakes) A/1.22, D1.19 ********** Brake anchor plates A/1.26, D/1.20 ********** Tests of the thermal compatibility in operation on lines with steep gradients (as a result of the special requirements for Alpine passes as well as in winter operation) Note: “Lines with steep gradients” in Austria is not synonymous with the same term in Germany. For locomotives and traction vehicles with electric braking devices, the concept of the so-called “Meidling brakes” is also required. (Replacing the e-brakes with the compressed air brakes). CAL6.1 EN 50121, EN 50126, EN 50128, EN 50129, EN 14198, EN 13452-1 ********** | TSI Loc & PAS: 4.2.4..3 Type of brake system TSI Freight Wagon: [Open Point (Annex JJ)] Annex P End Cocks | No | FALSE
4.4 Brake command | Requirement on brake command per type of brake e.g. number and type of device, allowed delay between command and action on brake |  | headline | 20140424 | [55 empty] | 4.4 | Braking command |  | Braking systems and components a) All rolling stock must be equipped with a self-activating permanent brake. The ability for compressed air generation and the corresponding holding capacity must be laid out such that a sufficient supply for the brake system and the auxiliary system of the traction vehicle and the conducted vehicle is assured even under the worst case operating scenarios. ... "See Appendix (only in original language version available)" Detailed requirement... 30-07/1.23 ********** |  | Test module: Inspection of the brake technology of traction vehicles in accordance with section 32 EBO (type testing for individual vehicles) 1.8 Inspection of combined pneumatic/electric and electronic brake control systems 1.8. 1. Inspection of the hardware with due regard for IEC No. 61508 1.8 2. Inspection of the software with due regard for EN 50 128 and IEC 61508 Part 3 "See Appendix (only in original language version available)" Detailed requirement... EBA-R_PMB1/1.8, EBA-R_PMB2/1.7 § 32 EBO ********** | On/off switch assemblies § 46. (1) Tools must be able to be switched on and off separately using devices that are safe to operate. If driven by an individual electric motor, the motor switch is also considered an on/off assembly; if driven in any other manner, the tool must be switched on and off using a clutch or another appropriate device. If several tools are combined to be a common system, the aforementioned applies only to the entire system. If tools in the entire system can also be operated individually, they must furthermore also be able to be switched on and off separately. (2) Actuating devices for assemblies according to paragraph 1 must also be able to be activated easily and safely from the workspace of the employee operating the tools; furthermore they must be arranged and designed in such a way that they are safely protected against unintentional actuation. AM-VO §46 1-2 § 46 Abs. 1-2 AM-VO ********** | TSI Loc & PAS: 4.2.4.4 Brake command |  | FALSE
4.4.1 Emergency braking command |  | Emergency brake command via the interface with CCS systems is covered in parameter 12.2.1 and 12.2.2 The scope of this paramter is limited to the mechanical/pneumatical emergency brake command | closed | 20140702 | IT: A/B - A for CR and B for HS | A | A | A | A | A | A | A | A | A | A | A | A | A | A | A | A | A | A | A/B | A/B | A/B | A/B | A/B | A/B | A | A | A | A | A | A | A | A | A | A | A | A | A | A | A | A | A | A | B | B | B | B | Das Führerbremsventil muss in der Schnellbremsstellung diese durch direkte mechanische Betätigung auslösen (pneumatisch). In the emergency braking position, the pilotair valve must trigger emergency braking by direct mechanical application. EMERGENCY STOP Applying the emergency stop opens the main switch, lowers the pantograph, activates the macrophone automatically for 5 seconds and vents the main brake pipe directly. Macrophone activation only at v > 0; not at a standstill. Applying the emergency stop switches off the diesel engine, activates the macrophone automatically for 5 seconds and vents the main brake pipe directly. Macrophone activation only at v > 0; not at a standstill. Vehicles running on lines with an emergency brake monitoring and override system [Notbremsüberbrückungssystem (NBÜ)] must be equipped with a NBÜ function. The NBÜ system of the locomotive must be compatible with the NBÜ system of all passenger carriages of the train. - see also ‘Brake’ | UIC 541-03 EN 14198 | UIC 540 UIC 541-03 UIC 543 | UIC 540 UIC 541-03 UIC 543 UIC 544 UIC 612 EN 14198 EN 15179 | Regul 1/03 (30/07) – 1.23, Braking systems and components: "d) The rapid braking of the train must be possible through the extreme position of the service brake control. The driver’s cabs must be equipped with an easily identified and manoeuvrable device for controlling the emergency brake or with a “mushroom” button. The rapid and emergency brake controls must mechanically induce the direct discharge from the brake pipe to the atmosphere. The use of a rapid brake control, which does not mechanically induce the direct discharge from the brake pipe to the atmosphere must be subject to authorisation". | EN 14198 EN 15179 EN 15327-1 EN 15355 EN 15734-1 EN 15734-2 EN 15806 EN 50215 UIC 540 UIC 541-03 UIC 541-1 UIC 541-5 UIC 541-6 UIC 543 UIC 546 UIC 612 | UIC 541-03 UIC 541-1 UIC 541-5 UIC 541-6 EN 14198 | UIC 541-5 UIC 612-2 UIC 541-03 EN 14198 Rules on brakes, safety devices, special devices and equipment of railway vehicles (Official Gazette of the RS No 122/07) | 4.4.1 | Emergency braking command | EN 14198 UIC 541-03 Emergency brake: safe direct discharge of main brake pipe Override system for passenger trains on lines with long tunnel sections mandatory. | Braking systems and components a) All rolling stock must be equipped with a self-activating permanent brake. The ability for compressed air generation and the corresponding holding capacity must be laid out such that a sufficient supply for the brake system and the auxiliary system of the traction vehicle and the conducted vehicle is assured even under the worst case operating scenarios. ... "See Appendix (only in original language version available)" Detailed requirement... 30-07/1.23 ********** | Actuele technische inzichten Voertuigtoelating 2010 Regulation for inspection of railway vehicles Article 3 For a homologation of railway-vehicles apply appendix 1, where for each category of railway-vehicles the corresponding requirements are specified. Additional systems Passenger emergency break - Mandatory in all compartments suited for passengers and / or personal, including the passenger entrance area - Not necessary for toilets RKS Art.3/1/8e, ATI 2010 - Annex1 8e ********** | Rules and regulations pertaining to the technical brake evaluation of track vehicles as a part of the approval procedure in accordance with section 32 EBO, Annex 1, test module: Inspection of the braking technology of traction vehicles For passenger emergency brakes, the following criteria applies: - Force needed on the handles to trigger the brakes: - sealed handle (140 N to 195 N) – unsealed handle (90 N to 125 N) – Visibility and accessibility of the handles, - Function of the emergency brake valve, - Pressure drop in the main air line In the process, all relevant operating parameters must be measured and documented. In this regard, refer to: “Rules and regulations pertaining to the assessment of the braking technology of rail vehicles as a part of the approval procedure in accordance with section 32 EBO, Annex 1, Chapter 1.3.6, Chapter 2.4 EBA-R_PMB1/1.3.6 § 32 EBO ********** Braking installation - driver emergency brake (Only for HGV) The emergency brake must be able to be activated at any time from the driver's normal driving position. 6.1.2.1 § 32 EBO V-BKS (K) UA 04 V-BKS(LL) UIC SG5 ********** | Upon triggering the emergency stop, the main switch must open, the pantograph must be lowered, the horn must be automatically sounded for 5 seconds and the main brake pipe aerated directly. Horn is only to be sounded at v > 0; not in standstill. A/3.11 § 32a EisbG ********** Upon triggering the emergency stop, the diesel engine is shut down, the horn must be automatically sounded for 5 seconds and the main brake pipe aerated directly. Horn is only to be sounded at v > 0; not in standstill. D/3.11 § 32a EisbG ********** Vehicles which travel the EBB sections, must in future be equipped with an EBB function. The EBB system of the locomotive must be compatible with the EBB system of all the passenger cars of the train configuration. See subject "Brakes" A/1.39, D/1.35 UIC 541-5 TSI SRT ********** The driver's brake valve must trigger it by means of a direct mechanical actuation when in emergency braking position CAL6.1/3 UIC 541-03 ********** | TSI Loc & PAS: 4.2.4.4.1 Emergency braking command | No | FALSE
4.4.2 Service braking command |  |  | closed | 20140702 | IT: A/B - A for CR and B for HS | A | A | A | A | A | A | A | A | A | A | A | A | A | A | A | A | A | A | A/B | A/B | A/B | A/B | A/B | A/B | A | A | A | A | A | A | A | A | A | A | A | A | A | A | A | A | A | A |  |  |  |  | In the course of the brake test, the applied and released positions of the brake must be recognisable beyond doubt. If a control circuit of the wheel glide system breaks down, no more than 50 % of the indirect brake may become ineffective. Otherwise, a wheel-glide-free brake position must be provided for on the operating level (see 4.3). Service braking (full braking) may not have shorter brake distances than emergency braking. | UIC 540 UIC 541-03 | UIC 540, UIC 541-03 | UIC 540 UIC 541-03 | Regul 1/03 (30/07) – 1.23, Braking systems and components: "a) All rolling stock must be equipped with continuous automatic brake. The capacity for the production of compressed air and the volume of the relative capacities must be sufficient for powering the brake system and the accessory systems of the traction units and of the trailers, in the most unfavourable condition envisaged during running. The maximum air pressure coming out of the Main air supply Pipe, which is positioned on the rolling stock drawhead, must not exceed 10 bar. Therefore all of the rolling stock, in case of on line rescue, must be able to be powered by the Main air supply Pipe of another rolling stock, whose maximum air pressure could be equal to 10 bars. b) The air in the brake pneumatic circuit may not be used for any other purpose. c) The braking system of traction units must envisage at least two distributors. Only for locomotives and shunting locomotives braking systems with one distributor are allowed, but only when a direct brake is available. d) The rapid braking of the train must be possible through the extreme position of the service brake control. The driver’s cabs must be equipped with an easily identified and manoeuvrable device for controlling the emergency brake or with a “mushroom” button. The rapid and emergency brake controls must mechanically induce the direct discharge from the brake pipe to the atmosphere. The use of a rapid brake control, which does not mechanically induce the direct discharge from the brake pipe to the atmosphere must be subject to authorisation. e) The contribution of the dynamic brake in the calculation of the braking performance must be subject to authorisation. f) The use of the electric-pneumatic brake must be subject to authorisation and it is compulsory for the rolling stock which is equipped with it. The use of an electric-pneumatic control, acting on the continuous automatic brake, must not cause any disturbance to the operation of the latter. g) Brakes acting directly on the tracks and those operating with Foucault current are not allowed. h) The use of components other than those prescribed by the safety standard is possible, subject to authorisation, only for vehicles not admitted to international traffic. i) The disk brake and or shoe brake components must be equipped with automatic wear recovery devices for components subject to wear. The lining / shoe holders must be equipped with proper devices, in order to prevent the loss of brake pads and/or linings along the line; these devices must be equipped with safety systems to prevent their accidental falling-out. j) For rolling stock which are not comply with RIV-RIC standard, the presence of the parking brake must be ensured. k) The locomotives must be equipped with a compartment, suitable to contain the immobilisation brackets, which shall be in a sufficient number to guarantee immobility of the train, in relation to the gradient of the line to be travelled and of the maximum usable performance, according to the relevant provisions. l) The rolling stock used to transport passengers must be equipped with a “passenger alarm” system with neutralising action (emergency brake override), allowing the train driver to manage the train standstill in the most suitable places with regard to the line, rolling stock and fault type under way, which the emergency brake has been actuated for. m) The traction units must be equipped with a spring parking brake". | EN 14198 EN 15355 EN 15734-1 EN 15734-2 EN 15806 EN 50215 UIC 540 UIC 541-03 UIC 543 UIC 546 UIC 612 | UIC 540 UIC 541-03 EN 14198 | EN 14531-1 UIC 540 UIC 541-03 Rules on brakes, safety devices, special devices and equipment of railway vehicles (Official Gazette of the RS No 122/07) | 4.4.2 | Service braking command | EN 14531-1 UIC 540 UIC 541-03 | Braking systems and components a) All rolling stock must be equipped with a self-activating permanent brake. The ability for compressed air generation and the corresponding holding capacity must be laid out such that a sufficient supply for the brake system and the auxiliary system of the traction vehicle and the conducted vehicle is assured even under the worst case operating scenarios. ... "See Appendix (only in original language version available)" Detailed requirement... 30-07/1.23 ********** |  |  | In the event that control circuit for the wheel slide protection equipment fails, only a maximum of 50% of the indirect brake may become ineffective. Otherwise, a braking position must be provided at the control level that does not have an anti-skid function CAL6.1/1 ********** The braking distance for service braking (full braking) may not be any shorter than for emergency braking CAL6.1/2 ********** | TSI Loc & PAS: 4.2.4.4.2 Service braking command | No | FALSE
4.4.3 Direct braking command |  |  | closed | 20140702 | IT: A/B - A for CR and B for HS | A | A | A | A | A | A | A | A | A | A | A | A | A | A | A | A | A | A | A/B | A/B | A/B | A/B | A/B | A/B | A | A | A | A | A | A | A | A | A | A | A | A | A | A | A | A | A | A | [5 empty] | UIC 612-1 Section 46(1) AM-VO | UIC 540, UIC 541-03, UIC 541-5 UIC 612-1 | UIC 540 UIC 541 UIC 544 UIC 612-1 EN 14531-1 | Regul 1/03 (30/07) – 1.23, Braking systems and components: "a) All rolling stock must be equipped with continuous automatic brake. The capacity for the production of compressed air and the volume of the relative capacities must be sufficient for powering the brake system and the accessory systems of the traction units and of the trailers, in the most unfavourable condition envisaged during running. The maximum air pressure coming out of the Main air supply Pipe, which is positioned on the rolling stock drawhead, must not exceed 10 bar. Therefore all of the rolling stock, in case of on line rescue, must be able to be powered by the Main air supply Pipe of another rolling stock, whose maximum air pressure could be equal to 10 bars. b) The air in the brake pneumatic circuit may not be used for any other purpose. c) The braking system of traction units must envisage at least two distributors. Only for locomotives and shunting locomotives braking systems with one distributor are allowed, but only when a direct brake is available. d) The rapid braking of the train must be possible through the extreme position of the service brake control. The driver’s cabs must be equipped with an easily identified and manoeuvrable device for controlling the emergency brake or with a “mushroom” button. The rapid and emergency brake controls must mechanically induce the direct discharge from the brake pipe to the atmosphere. The use of a rapid brake control, which does not mechanically induce the direct discharge from the brake pipe to the atmosphere must be subject to authorisation. e) The contribution of the dynamic brake in the calculation of the braking performance must be subject to authorisation. f) The use of the electric-pneumatic brake must be subject to authorisation and it is compulsory for the rolling stock which is equipped with it. The use of an electric-pneumatic control, acting on the continuous automatic brake, must not cause any disturbance to the operation of the latter. g) Brakes acting directly on the tracks and those operating with Foucault current are not allowed. h) The use of components other than those prescribed by the safety standard is possible, subject to authorisation, only for vehicles not admitted to international traffic. i) The disk brake and or shoe brake components must be equipped with automatic wear recovery devices for components subject to wear. The lining / shoe holders must be equipped with proper devices, in order to prevent the loss of brake pads and/or linings along the line; these devices must be equipped with safety systems to prevent their accidental falling-out. j) For rolling stock which are not comply with RIV-RIC standard, the presence of the parking brake must be ensured. k) The locomotives must be equipped with a compartment, suitable to contain the immobilisation brackets, which shall be in a sufficient number to guarantee immobility of the train, in relation to the gradient of the line to be travelled and of the maximum usable performance, according to the relevant provisions. l) The rolling stock used to transport passengers must be equipped with a “passenger alarm” system with neutralising action (emergency brake override), allowing the train driver to manage the train standstill in the most suitable places with regard to the line, rolling stock and fault type under way, which the emergency brake has been actuated for. m) The traction units must be equipped with a spring parking brake". | EN 15734-1 EN 15734-2 UIC 612 | UIC 612-0 UIC 612-1 UIC 612-2 | UIC 541-04 UIC 541-1 UIC 541-5 UIC 612-1 EN 14531-1 | 4.4.3 | Direct braking command | UIC 612 Series | Braking systems and components a) All rolling stock must be equipped with a self-activating permanent brake. The ability for compressed air generation and the corresponding holding capacity must be laid out such that a sufficient supply for the brake system and the auxiliary system of the traction vehicle and the conducted vehicle is assured even under the worst case operating scenarios. ... "See Appendix (only in original language version available)" Detailed requirement... 30-07/1.23 ********** |  |  |  | TSI Loc & PAS: 4.2.4.4.3 Direct braking command | No | FALSE
4.4.4 Dynamic braking command |  |  | closed | 20150708 | IT: A/B - A for CR and B for HS | A | A | A | A | A | A | A | A | A | A | A | A | A | A | A | A | A | A | A/B | A/B | A/B | A/B | A/B | A/B | A | A | A | A | A | A | A | A | A | A | A | A | A | A | A | A | A | A |  |  |  |  | Nur dynamische Bremse (entkoppelt) Der Höchstwert der dynamischen Bremskraft an der Zugspitze, abgegeben an den Wagenzug, beträgt 150 kN/240 kN (auch bei Mehrfachtraktion). | UIC 541-1 UIC 541-03 UIC 612 series ERRI B177 RP1 ff Section 46(1) AM-VO | UIC 544 -2 UIC 612 series | UIC 541-1 UIC 544 UIC 541-03 UIC 612 series | Regul 1/03 (30/07) – 1.23, Braking systems and components: "a) All rolling stock must be equipped with continuous automatic brake. The capacity for the production of compressed air and the volume of the relative capacities must be sufficient for powering the brake system and the accessory systems of the traction units and of the trailers, in the most unfavourable condition envisaged during running. The maximum air pressure coming out of the Main air supply Pipe, which is positioned on the rolling stock drawhead, must not exceed 10 bar. Therefore all of the rolling stock, in case of on line rescue, must be able to be powered by the Main air supply Pipe of another rolling stock, whose maximum air pressure could be equal to 10 bars. b) The air in the brake pneumatic circuit may not be used for any other purpose. c) The braking system of traction units must envisage at least two distributors. Only for locomotives and shunting locomotives braking systems with one distributor are allowed, but only when a direct brake is available. d) The rapid braking of the train must be possible through the extreme position of the service brake control. The driver’s cabs must be equipped with an easily identified and manoeuvrable device for controlling the emergency brake or with a “mushroom” button. The rapid and emergency brake controls must mechanically induce the direct discharge from the brake pipe to the atmosphere. The use of a rapid brake control, which does not mechanically induce the direct discharge from the brake pipe to the atmosphere must be subject to authorisation. e) The contribution of the dynamic brake in the calculation of the braking performance must be subject to authorisation. f) The use of the electric-pneumatic brake must be subject to authorisation and it is compulsory for the rolling stock which is equipped with it. The use of an electric-pneumatic control, acting on the continuous automatic brake, must not cause any disturbance to the operation of the latter. g) Brakes acting directly on the tracks and those operating with Foucault current are not allowed. h) The use of components other than those prescribed by the safety standard is possible, subject to authorisation, only for vehicles not admitted to international traffic. i) The disk brake and or shoe brake components must be equipped with automatic wear recovery devices for components subject to wear. The lining / shoe holders must be equipped with proper devices, in order to prevent the loss of brake pads and/or linings along the line; these devices must be equipped with safety systems to prevent their accidental falling-out. j) For rolling stock which are not comply with RIV-RIC standard, the presence of the parking brake must be ensured. k) The locomotives must be equipped with a compartment, suitable to contain the immobilisation brackets, which shall be in a sufficient number to guarantee immobility of the train, in relation to the gradient of the line to be travelled and of the maximum usable performance, according to the relevant provisions. l) The rolling stock used to transport passengers must be equipped with a “passenger alarm” system with neutralising action (emergency brake override), allowing the train driver to manage the train standstill in the most suitable places with regard to the line, rolling stock and fault type under way, which the emergency brake has been actuated for. m) The traction units must be equipped with a spring parking brake". | EN 15734-1 EN 15806 UIC 541-03 UIC 541-1 UIC 612 series | UIC 541-03 UIC 541-1 UIC 544-2 UIC 651 UIC 612 series | UIC 544-2 UIC 541-1 UIC 541-5 UIC 541-03 UIC 612 series EN 14531-1 | 4.4.4 | Dynamic braking command | UIC 541-03 UIC 541-1 UIC 612 series UIC 651 | Braking systems and components a) All rolling stock must be equipped with a self-activating permanent brake. The ability for compressed air generation and the corresponding holding capacity must be laid out such that a sufficient supply for the brake system and the auxiliary system of the traction vehicle and the conducted vehicle is assured even under the worst case operating scenarios. ... "See Appendix (only in original language version available)" Detailed requirement... 30-07/1.23 ********** |  | Tired wheel Braking installation - electric brakes - Contribution electrical brake according to 4.2.4.1 e) - Permissibility braking energy recovery 6.1.3 TSI RST HS 4.2.4.1 e) EN 50163:2004, 4.1 ********** |  | TSI Loc & PAS: 4.2.4.4.4 Dynamic braking command | No | FALSE
4.4.5 Parking braking command |  |  | closed | 20141001 | IT: A/B - A for CR and B for HS | A | A | A | A | A | A | A | A | A | A | A | A | A | A | A | A | A | A | A/B | A/B | A/B | A/B | A/B | A/B | A | A | A | A | A | A | A | A | A | A | A | A | A | A | A | A | A | A | [5 empty] | Section 46(1) AM-VO UIC 544-1 UIC 543 UIC 612 series | UIC 543 UIC 544-1 UIC 535-3 (for wagons) UIC 612 series | UIC 543 UIC 544-1 EN 14531-1 UIC 612 series | Regul 1/03 (30/07) – 1.23, Braking systems and components: "m) The traction units must be equipped with a spring parking brake". | EN 15734-1 EN 15806 EN 50215 UIC 543 UIC 544-1 UIC 612 series | UIC 543 UIC 544-1 EN 14531-1 EN 14531-6 UIC 612 series | EN 14531-1 UIC 543 UIC 544-1 UIC 612 series | 4.4.5 | Parking braking command | UIC 543 UIC 544-1 UIC 612 series Notification CH: Multiple power unit operation: Parking brake functions shall be directly controlled from the occupied driving cab | Braking systems and components a) All rolling stock must be equipped with a self-activating permanent brake. The ability for compressed air generation and the corresponding holding capacity must be laid out such that a sufficient supply for the brake system and the auxiliary system of the traction vehicle and the conducted vehicle is assured even under the worst case operating scenarios. ... "See Appendix (only in original language version available)" Detailed requirement... 30-07/1.23 ********** |  |  |  | TSI Loc & PAS: 4.2.4.4.5 Parking braking command | No | FALSE
4.5 Brake performance |  |  | headline | 20140424 | [55 empty] | 4.5 | Braking performance |  | Brake performance At higher speeds as those provided for in the safety standards, for the emergency brakes, demonstration must be provided that braking distances specified by the infrastructure and for the signal system applicable for the FS is maintained with an average braking deceleration of at least 0.85 m/s². 30-07/1.25 ********** | Actuele technische inzichten Voertuigtoelating 2010 Regulation for inspection of railway vehicles Article 3 For a homologation of railway-vehicles apply appendix 1, where for each category of railway-vehicles the corresponding requirements are specified. Brake system High capacity brake RKS Art.3/1/2c, ATI 2010 - Annex1 2c UIC 546 ********** | Test module: Inspection of the brake technology of traction vehicles as a part of the approval process in accordance with section 32 EBO (type testing for individual vehicles) 2.2. Determining delays and brake paths Brake path and deceleration measurements are to be carried out at defined initial brake speeds and on defined lines. In the process, the different loading conditions are to be considered in accordance with DIN 25008. Generally speaking, the loading conditions (service weight, total weight and maximum braking weight) apply to traction vehicles, not including locomotives. "See Appendix (only in original language version available)" Detailed requirement... EBA-R_PMB1/2.2 § 32 EBO DIN 25008 ********** | Brake diagram (mechanics) and comprehensible mathematical calculation of the braking force (braking potential) A/1.21, D/1.22 UIC 544-1 UIC 544-2 ********** Determination of the actual braking performance achieved (in accordance with UIC leaflet 544-1). The tests must also include the response of the various safety systems (anti-slip protection, SIFA, INDUSI, LZB). Expected as results are the “brake weights” of the individual brake types (to be written on the outside of the vehicle) as well as BV diagrams. A/3.4, D/3.5 UIC 544-1 UIC 544-2 EN 15663 § 32a EisbG ********** In the event that control circuit for the wheel slide protection equipment fails, only a maximum of 50% of the indirect brake may become ineffective. Otherwise, a braking position must be provided at the control level that does not have an anti-skid function CAL6.1/1 ********** | HS RST TSI: 4.2.4.1. Minimum braking performance 4.2.4.7. Brake performance on steep gradients TSI Loc & PAS: 4.2.4.5 Braking performance TSI Freight Wagon: 4.2.4.1 Braking performance 4.2.4.1.1 General 4.2.4.1.1 Functional and technical Specification 4.2.4.1.2.1 Control train line 4.2.4.1.2.2 Braking Performance elements 4.2.4.1.2.3 Mechanical components 4.2.4.1.2.4 Energy storage TSI OPE: Brake performanceOperating rules in respect to GSM-R Open point (Annex U) |  | FALSE
4.5.1 Emergency braking |  |  | closed | 20140702 | IT: A/B - A for CR and B for HS | A | A | A | A | A | A | A | A | A | A | A | A | A | A | A | A | A | A | A/B | A/B | A/B | A/B | A/B | A/B | A | A | A | A | A | A | A | A | A | A | A | A | A | A | A | A | A | A |  |  |  |  | Braking diagram (mechanical) and demonstrable mathematical determination of braking performance (braking percentages) In der Ebene (bis -4%o ) sind für Fahrzeuge mit vmax 160 km/h und ohne Führerraumsignalisierung mindestens 195 Bremsprozente erforderlich (Bremsart R + Mg). Determination of the braking performance actually produced in accordance with UIC leaflet 544-1. The tests must also include the responses of the various safety systems (wheel slide protection, Drivers’ Safety Device system [Sicherheitsfahrschaltung (Sifa)] etc.). In Anlehnung § 32 EBO | UIC 544-1 UIC 544-2 EN 14531-1 EN 14531-6 EN 15663 Section 32a EisbG | UIC 540 UIC 541-5 UIC 544-1 UIC 544-2 UIC 543 UIC 546 EN 14531-1 | UIC 544-1 UIC 544-2 EN 14531-1 EN 14531-6 EN 15663 | Regul 1/03 (30/07) – 1.25, Braking performance: "For speeds greater than those prescribed by the safety standards, observance must be demonstrated, for urgency braking, for the braking spaces prescribed by the infrastructure and by the signalling system currently in use by FS, with an average deceleration not less than 0.85 m/s2". | EN 14198 EN 14531-1 EN 14531-6 EN 15179 EN 15595 EN 15734-1 EN 15734-2 EN 15806 EN 50215 UIC 540 UIC 541-05 UIC 543 UIC 544-1 UIC 544-2 UIC 546 UIC 547 | UIC 544-1 UIC 544-2 UIC 541-06 UIC 541-6 EN 14531-1 EN 14531-6 EN 15612 EN 15663 | UIC 541-5 UIC 544-1 UIC 544-2 EN 14531-1 EN 14531-6 EN 15663 | 4.5.1 | Emergency braking | EN 14531-1 EN 14531-6 EN 15663 UIC 544-1 UIC 544-2 |  |  |  |  | TSI Loc & PAS: 4.2.4.5.2 Emergency braking | Yes | FALSE
4.5.2 Service braking |  |  | closed | 20150508 | IT: A/B - A for CR and B for HS | A | A | A | A | A | A | A | A | A | A | A | A | A | A | A | A | A | A | A/B | A/B | A/B | A/B | A/B | A/B | A | A | A | A | A | A | A | A | A | A | A | A | A | A | A | A | A | A |  |  |  |  | Braking diagram (mechanical) and demonstrable mathematical determination of braking performance (braking percentages) In der Ebene (bis -4%o ) sind für Fahrzeuge mit vmax 160 km/h und ohne Führerraumsignalisierung mindestens 195 Bremsprozente erforderlich (Bremsart R + Mg). Determination of the braking performance actually produced in accordance with UIC leaflet 544-1. The tests must also include the responses of the various safety systems (wheel slide protection, Drivers’ Safety Device system [Sicherheitsfahrschaltung (Sifa)] etc.). In Anlehnung § 32 EBO | UIC 544-1 UIC 544-2 EN 14531-1 EN 14531-6 EN 15663 Section 32a EisbG | UIC 540 UIC 544-1 UIC 546 EN 14531-1 | UIC 544-1 UIC 544-2 EN 14531-1 EN 14531-6 EN 15663 | Regul 1/03 (30/07) – 1.25, Braking performance: "For speeds greater than those prescribed by the safety standards, observance must be demonstrated, for urgency braking, for the braking spaces prescribed by the infrastructure and by the signalling system currently in use by FS, with an average deceleration not less than 0.85 m/s2". | EN 14198 EN 14531-1 EN 14531-6 EN 15179 EN 15595 EN 15734-1 EN 15734-2 EN 15806 EN 50215 UIC 540 UIC 541-05 UIC 543 UIC 544-1 UIC 544-2 UIC 546 UIC 547 | UIC 543 UIC 544-1 UIC 544-2 EN 14531-1 EN 14531-6 EN 15663 | UIC 544-1 UIC 544-2 EN 14531-1 EN 14531-6 EN 15663 | 4.5.2 | Service braking | EN 14531-1 EN 14531-6 EN 15663 UIC 544-1 UIC 544-2 |  |  | Test module: Inspection of the brake technology of traction vehicles in accordance with section 32 EBO (type testing for individual vehicles) 1.8 Inspection of combined pneumatic/electric and electronic brake control systems 1.8. 1. Inspection of the hardware with due regard for IEC No. 61508 1.8 2. Inspection of the software with due regard for EN 50 128 and IEC 61508 Part 3 "See Appendix (only in original language version available)" Detailed requirement... EBA-R_PMB1/1.8, EBA-R_PMB2/1.7 § 32 EBO ********** Braking installation - service braking performance In addition to the specifications defined in the section "Minimum braking performance", trains in operation must reach the average delays defined in this clause. Full service braking (only for HGV) - Definition full service braking - Switching off traction power during full service braking 6.1.6.2 TSI RST HS 4.2.4.1 ********** Braking installation - braking performance Minimum braking performance Trains must be equipped with a brake control system that is designed with one or more delay levels. The specified reference values for the braking performance are defined in this TSI clause. Tain's guaranteed braking performance and braking properties Eddy-current brakes (only for HGV) Limit valuve for wheel-rail adhesion during braking (only HGV) (TSI + add. national) See Annex... Detailed requirement... 6.1.7 RiL 91501 TSI CCS Annex B TSI OPE TSI RST TSI WAG UIC 541-03 UIC 544-1 ********** Switching off traction - Requirement relating to braking system Only HGV: - The triggering of emergency braking, no matter the reason, must result in the traction power being switched of automatically without there being any possibility to switch the traction power back on as long as the emergency brake is effective. (TSI + add. national) " Regulations pertaining to the braking assessment..." (Annex I) 6.1.8 ********** Track fatigue - limit values for track fatigue (only HGV) Maixmum forces for braking systems, which give off kinetic energy because the rail heats up: - 360 kN per train during emergency braking - For other brakings, such as normal service braking to reduce speed or non-repeated braking to stop the train or repeated braking to reduce the speed, the infrastructure operator must define the brakes to be used and the maximum permissible braking force for each line concerned. All of the limit values defined in section 4.2.4.5 for braking forces must be demonstrated, published in the infrastructure register and accounted for in the operating regulations. 6.1.10 ********** |  | HS RST TSI: 4.2.4.4. Service braking performance TSI Loc & PAS: 4.2.4.5.3 Service braking | ? | FALSE
4.5.3 Calculations related to thermal capacity |  |  | closed | 20140702 | AT: A* - an assesment is requested for specific conditions of the network | A* | A* | A* | A* | A* | A* | A | A | A | A | A | A | A | A | A | A | A | A | B | B | B | B | B | B | A | A | A | A | A | A | A | A | A | A | A | A | A | A | A | A | A | A |  |  |  |  | Brake disc Temperatur- und Festigkeitsberechnung Bremsscheibe Test are required on the southern side of the Touernbahn | UIC 541-3 UIC 544-1 ÖBB-Infra Regelwerk 50.02.01 (test requirements from AT IM) | UIC 541-3 UIC 544-1 EN 15431-1 | UIC 541-3 UIC 544-1 | Regul 1/03 (30/07) – 1.11a, Wheelsets: "a) For the solid wheels are valid the defined safety standards or the indications included in the “Technical Specification FS 308185 – REV 02 dated 10/06/98”: b) The construction characteristics of the axles must comply with the maintenance controls in order to ensure the safety levels required. c) (p.m.)". Regul 1/03 (30/07) – 1.23, Braking systems and components: "a) All rolling stock must be equipped with continuous automatic brake. The capacity for the production of compressed air and the volume of the relative capacities must be sufficient for powering the brake system and the accessory systems of the traction units and of the trailers, in the most unfavourable condition envisaged during running. The maximum air pressure coming out of the Main air supply Pipe, which is positioned on the rolling stock drawhead, must not exceed 10 bar. Therefore all of the rolling stock, in case of on line rescue, must be able to be powered by the Main air supply Pipe of another rolling stock, whose maximum air pressure could be equal to 10 bars. b) The air in the brake pneumatic circuit may not be used for any other purpose. c) The braking system of traction units must envisage at least two distributors. Only for locomotives and shunting locomotives braking systems with one distributor are allowed, but only when a direct brake is available. d) The rapid braking of the train must be possible through the extreme position of the service brake control. The driver’s cabs must be equipped with an easily identified and manoeuvrable device for controlling the emergency brake or with a “mushroom” button. The rapid and emergency brake controls must mechanically induce the direct discharge from the brake pipe to the atmosphere. The use of a rapid brake control, which does not mechanically induce the direct discharge from the brake pipe to the atmosphere must be subject to authorisation. e) The contribution of the dynamic brake in the calculation of the braking performance must be subject to authorisation. f) The use of the electric-pneumatic brake must be subject to authorisation and it is compulsory for the rolling stock which is equipped with it. The use of an electric-pneumatic control, acting on the continuous automatic brake, must not cause any disturbance to the operation of the latter. g) Brakes acting directly on the tracks and those operating with Foucault current are not allowed. h) The use of components other than those prescribed by the safety standard is possible, subject to authorisation, only for vehicles not admitted to international traffic. i) The disk brake and or shoe brake components must be equipped with automatic wear recovery devices for components subject to wear. The lining / shoe holders must be equipped with proper devices, in order to prevent the loss of brake pads and/or linings along the line; these devices must be equipped with safety systems to prevent their accidental falling-out. j) For rolling stock which are not comply with RIV-RIC standard, the presence of the parking brake must be ensured. k) The locomotives must be equipped with a compartment, suitable to contain the immobilisation brackets, which shall be in a sufficient number to guarantee immobility of the train, in relation to the gradient of the line to be travelled and of the maximum usable performance, according to the relevant provisions. l) The rolling stock used to transport passengers must be equipped with a “passenger alarm” system with neutralising action (emergency brake override), allowing the train driver to manage the train standstill in the most suitable places with regard to the line, rolling stock and fault type under way, which the emergency brake has been actuated for. m) The traction units must be equipped with a spring parking brake". | EN 14198 EN 14535-1 EN 14535-2 EN 15179 EN 15734-1 EN 15734-2 UIC 510-5 UIC 541-3 UIC 541-4 UIC 544-1 UIC 544-2 | UIC 541-3 UIC 541-4 UIC 544-1 EN 14531-1 | UIC 544-1 UIC 541-3 | 4.5.3 | Calculations related to thermal capacity | UIC 541-4 UIC 541-3 UIC 544-1 EBV Art 49a | Wheelsets a) For cast wheels the stipulated safety standards or the directives of the technical specifications FS 308185 - Rev 02 dated 10.06.98 shall apply. b) The design properties of the brake shafts must be suitable for maintenance inspections in order to assure the necessary levels of safety. c) (as noted item) 30-07/1.11 ********** Braking systems and components a) All rolling stock must be equipped with a self-activating permanent brake. The ability for compressed air generation and the corresponding holding capacity must be laid out such that a sufficient supply for the brake system and the auxiliary system of the traction vehicle and the conducted vehicle is assured even under the worst case operating scenarios. ... "See Appendix (only in original language version available)" Detailed requirement... 30-07/1.23 ********** |  | Thermik - Bremsverhalten auf starkem Gefälle Die thermische Auslegung der Bremse muss derart sein, dass sie einem Zug den Betrieb auf einer Strecke mit maximalem Gefälle (gemäß Abschnitt 4.2.5 in der TSI 2006 „Infrastruktur Hochgeschwindigkeit“) mit einer Geschwindigkeit erlaubt, die mindestens 90 % der maximalen Betriebsgeschwindigkeit des Zuges entspricht. Auf der Basis dieses thermischen Wirkungsgrads sind die Grenzwerte für das Gefälle zu berechnen, auf dem der Zug mit maximaler Geschwindigkeit fahren kann. Hinweise: - Thermische Berechnung (Ermittlung der Temperaturentwicklung an/in den energieumsetzenden Bremskomponenten für den jeweils vereinbarten Einsatzfall); - Stoppbremsung (2 Schnellbremsungen mit voll funktionstüchtiger Bremsanlage aus Höchstgeschwindigkeit bei bremstechnischem Höchstgewicht (DIN 25008) unmittelbar hintereinander in der Ebene); - Dauerbremsung: o Es sind die Anforderungen aus den Gefällefahrten und dem Ausfallszenario (Bremsstörungen) zu berücksichtigen, wenn sie noch nicht durch den ungünstigsten vereinbarten Betriebsfall abgedeckt sind; (TSI + zus. national + Kohärenz) " Regulations pertaining to the braking assessment..." 6.1.11 TSI INS HS 4.2.5 TSI RST HS 4.2.4.1 c) e) DIN 25008 ********** | Brake disc A/1.28, D/1.23 UIC 541-3 ********** | TSI Loc & PAS: 4.2.4.5.4 Calculations related to thermal capacity TSI Freight Wagon: 4.2.4.1.2.4. Energy storage 4.2.4.1.2.5 Energy limits | Yes | FALSE
4.5.4 Parking brake |  |  | closed | 20140702 | IT: A/B - A for CR and B for HS | A | A | A | A | A | A | A | A | A | A | A | A | A | A | A | A | A | A | A/B | A/B | A/B | A/B | A/B | A/B | A | A | A | A | A | A | A | A | A | A | A | A | A | A | A | A | A | A |  |  |  |  | There must be a possibility of deactivating the parking brake in the event of a breakdown. Furthermore it must be ensured that tractive power can be delivered if the parking brake is deactivated. It must be possible to underlay drag shoes without first disassembling any components. (Note: It is not permitted to underlay drag shoes inside the bogie. Electrically-controlled decoupling of pulled vehicles from the driver’s control panel may only be possible if at least 50 % of the parking brake force is present on the pulled vehicles. In the course of the brake test, the applied and released brake positions must be recognisable beyond doubt. (Note: towed vehicles are assumed to be ‘locked’) | UIC 543 UIC 544-1 UIC 612-2 EN 14531-1 EN 14531-6 | UIC 543 UIC 544-1 EN 14531-1 | UIC 543 UIC 544-1 UIC 612-2 EN14531-1 EN 14531-6 | Regul 1/03 (30/07) – 1.25, Braking performance: "For speeds greater than those prescribed by the safety standards, observance must be demonstrated, for urgency braking, for the braking spaces prescribed by the infrastructure and by the signalling system currently in use by FS, with an average deceleration not less than 0.85 m/s2". | EN 14198 EN 14531-1 EN 14531-6 EN 15179 EN 15734-1 EN 15734-2 EN 15806 EN 50215 UIC 543 UIC 544-1 UIC 612 series | UIC 543 UIC 544-1 EN 14531-1 EN 14531-6 UIC 612-2 | UIC 544-1 EN 14531-1 UIC 543 UIC 612-2 | 4.5.4 | Parking brake | UIC 543 UIC 544-1 UIC 612-2 EN 14531-1 EN 14531-6 Notification CH: vehicles operated on lines with slopes up to 50 parts of thousand, have to be equopped with a parking brake capable to work at the maximum gradient. Calculation of parking brake weight after EBV Art 49 |  | Actuele technische inzichten Voertuigtoelating 2010 Article 1.8, Article 4.4 Brake- and pneumatic systems d. The magnetic brake can only be used in the event of emergency braking and/or as parking-/stop brake, if a rail vehicle is equipped with a magnetic brake system. e. This can be switched off if a rail vehicle is equipped with a eddy flow braking system. ATI 2010 - 1.8.1d-e, ATI 2010 - 4.4 ********** |  | Electrically controlled decoupling of guided vehicles may only be possible from a driver's cab if at least 50% of the parking brake force is available on the guided vehicles. CAL3.14 DV M 26 ********** Brake test: Note: It is to be assumed that towed vehicles are "blocked" CAL6.1/8 ********** | TSI Loc & PAS: 4.2.4.5.5 Parking brake TSI Freight Wagon: 4.2.4.1.2.8 Parking Brake | Yes | FALSE
4.6 Braking adhesion management |  |  | headline | 20140424 | [55 empty] | 4.6 | Braking adhesion management |  | Braking systems and components a) All rolling stock must be equipped with a self-activating permanent brake. The ability for compressed air generation and the corresponding holding capacity must be laid out such that a sufficient supply for the brake system and the auxiliary system of the traction vehicle and the conducted vehicle is assured even under the worst case operating scenarios. ... "See Appendix (only in original language version available)" Detailed requirement... 30-07/1.23 ********** |  |  |  | TSI Loc & PAS: 4.2.4.6 Wheel rail adhesion profile- Wheel slide protection system | No | FALSE
4.6.1 Limit of wheel rail adhesion profile |  |  | closed | 20140702 | AT: B for different adhesion limits for different vehicle categories (EBO nr. B007) IT: A/B - A for CR and B for HS | B | B | B | B | B | B | A | A | A | A | A | A | A | A | A | A | A | A | A/B | B | B | B | B | A/B | A | A | A | A | A | A | A | A | A | A | A | A | A | A | A | A | A | A |  |  |  |  | In Anlehnung an § 32 EBO | Section 32a EisbG UIC 544-1 UIC 541-05 EBO - Ergänzungsregelung Nr. B 007 zur "Kraftschlussausnutzung" (Rev. 2.0) EN 14531-6 Kap. 5.12.6 | UIC 541-05 UIC 544-1 | UIC 544-1 EN 14531-6 | Regul 1/03 (30/07) – 1.23, Braking systems and components: "a) All rolling stock must be equipped with continuous automatic brake. The capacity for the production of compressed air and the volume of the relative capacities must be sufficient for powering the brake system and the accessory systems of the traction units and of the trailers, in the most unfavourable condition envisaged during running. The maximum air pressure coming out of the Main air supply Pipe, which is positioned on the rolling stock drawhead, must not exceed 10 bar. Therefore all of the rolling stock, in case of on line rescue, must be able to be powered by the Main air supply Pipe of another rolling stock, whose maximum air pressure could be equal to 10 bars. b) The air in the brake pneumatic circuit may not be used for any other purpose. c) The braking system of traction units must envisage at least two distributors. Only for locomotives and shunting locomotives braking systems with one distributor are allowed, but only when a direct brake is available. d) The rapid braking of the train must be possible through the extreme position of the service brake control. The driver’s cabs must be equipped with an easily identified and manoeuvrable device for controlling the emergency brake or with a “mushroom” button. The rapid and emergency brake controls must mechanically induce the direct discharge from the brake pipe to the atmosphere. The use of a rapid brake control, which does not mechanically induce the direct discharge from the brake pipe to the atmosphere must be subject to authorisation. e) The contribution of the dynamic brake in the calculation of the braking performance must be subject to authorisation. f) The use of the electric-pneumatic brake must be subject to authorisation and it is compulsory for the rolling stock which is equipped with it. The use of an electric-pneumatic control, acting on the continuous automatic brake, must not cause any disturbance to the operation of the latter. g) Brakes acting directly on the tracks and those operating with Foucault current are not allowed. h) The use of components other than those prescribed by the safety standard is possible, subject to authorisation, only for vehicles not admitted to international traffic. i) The disk brake and or shoe brake components must be equipped with automatic wear recovery devices for components subject to wear. The lining / shoe holders must be equipped with proper devices, in order to prevent the loss of brake pads and/or linings along the line; these devices must be equipped with safety systems to prevent their accidental falling-out. j) For rolling stock which are not comply with RIV-RIC standard, the presence of the parking brake must be ensured. k) The locomotives must be equipped with a compartment, suitable to contain the immobilisation brackets, which shall be in a sufficient number to guarantee immobility of the train, in relation to the gradient of the line to be travelled and of the maximum usable performance, according to the relevant provisions. l) The rolling stock used to transport passengers must be equipped with a “passenger alarm” system with neutralising action (emergency brake override), allowing the train driver to manage the train standstill in the most suitable places with regard to the line, rolling stock and fault type under way, which the emergency brake has been actuated for. m) The traction units must be equipped with a spring parking brake". | EN 14531-1 EN 15179 EN 15595 EN 15734-1 EN 15734-2 UIC 541-05 UIC 544-1 EN 14531-6 ch 5.12.6 | UIC 544-1 EN 14531-6 ch 5.12.6 | UIC 544-1 EN 14531-6 | 4.6.1 | Limit of wheel rail adhesion profile | EN 14531-6 UIC 544-1 UIC 541-05 EBV art. 49.3.a |  |  |  | Accepted codes of practice ARdT UIC 544-1 UIC 544-1 ********** | TSI Loc & PAS: 4.2.4.6.1 Limit of wheel rail adhesion profile | No | FALSE
4.6.2 Wheel slide protection system |  |  | closed | 20140702 | IT: A/B - A for CR and B for HS | A | A | A | A | A | A | A | A | A | A | A | A | A | A | A | A | A | A | A/B | A/B | A/B | A/B | A/B | A/B | A | A | A | A | A | A | A | A | A | A | A | A | A | A | A | A | A | A |  |  |  |  | Control of the wheel slide protection In Anlehnung an § 32 EBO | Section 32a EisbG EN 15595 + A1 UIC 541-05 | UIC 541-05 | UIC 541-05 EN 15595 + A1 | Regul 1/03 (30/07) – 1.23, Braking systems and components: "a) All rolling stock must be equipped with continuous automatic brake. The capacity for the production of compressed air and the volume of the relative capacities must be sufficient for powering the brake system and the accessory systems of the traction units and of the trailers, in the most unfavourable condition envisaged during running. The maximum air pressure coming out of the Main air supply Pipe, which is positioned on the rolling stock drawhead, must not exceed 10 bar. Therefore all of the rolling stock, in case of on line rescue, must be able to be powered by the Main air supply Pipe of another rolling stock, whose maximum air pressure could be equal to 10 bars. b) The air in the brake pneumatic circuit may not be used for any other purpose. c) The braking system of traction units must envisage at least two distributors. Only for locomotives and shunting locomotives braking systems with one distributor are allowed, but only when a direct brake is available. d) The rapid braking of the train must be possible through the extreme position of the service brake control. The driver’s cabs must be equipped with an easily identified and manoeuvrable device for controlling the emergency brake or with a “mushroom” button. The rapid and emergency brake controls must mechanically induce the direct discharge from the brake pipe to the atmosphere. The use of a rapid brake control, which does not mechanically induce the direct discharge from the brake pipe to the atmosphere must be subject to authorisation. e) The contribution of the dynamic brake in the calculation of the braking performance must be subject to authorisation. f) The use of the electric-pneumatic brake must be subject to authorisation and it is compulsory for the rolling stock which is equipped with it. The use of an electric-pneumatic control, acting on the continuous automatic brake, must not cause any disturbance to the operation of the latter. g) Brakes acting directly on the tracks and those operating with Foucault current are not allowed. h) The use of components other than those prescribed by the safety standard is possible, subject to authorisation, only for vehicles not admitted to international traffic. i) The disk brake and or shoe brake components must be equipped with automatic wear recovery devices for components subject to wear. The lining / shoe holders must be equipped with proper devices, in order to prevent the loss of brake pads and/or linings along the line; these devices must be equipped with safety systems to prevent their accidental falling-out. j) For rolling stock which are not comply with RIV-RIC standard, the presence of the parking brake must be ensured. k) The locomotives must be equipped with a compartment, suitable to contain the immobilisation brackets, which shall be in a sufficient number to guarantee immobility of the train, in relation to the gradient of the line to be travelled and of the maximum usable performance, according to the relevant provisions. l) The rolling stock used to transport passengers must be equipped with a “passenger alarm” system with neutralising action (emergency brake override), allowing the train driver to manage the train standstill in the most suitable places with regard to the line, rolling stock and fault type under way, which the emergency brake has been actuated for. m) The traction units must be equipped with a spring parking brake". | EN 14531-1 EN 15179 EN 15595 EN 15734-1 EN 15734-2 UIC 541-05 UIC 544-1 | UIC 541-05 EN 15595 + A1 | EN 15595 + A1 UIC 541-05 | 4.6.2 | Wheel slide protection system | EN 15595 UIC 541-05 |  | Rules and regulations pertaining to the inspection of rail vehicles Article 5: Rail vehicles equipped with brake and compressed air systems must fulfill the licensing requirements listed below: c) As relates to their construction, their weight and their brake systems, rail vehicle with a tendency to blocking, or which in poor adhesion conditions tend to react with impermissible extended stopping distances are to be equipped with an anti-slip device and with sufficient magnetic rail brakes, which are to be distributed across the vehicle so that a blocking of the brakes is easily prevented; RKS Art.5c, ATI 2010 - 1.8.1c ********** | In this regard, refer to Rules and regulations pertaining to the technical brake assessment of rail vehicles as a part of the approval process in accordance with Section 32 EBO, Annex 1 Test module: Inspection of the braking technology of traction vehicles Chapter 1.3.10 Inspection of the anti-slip device (status inspection) Chapter 2.10 Inspection of the anti-slip protection EBA-R_PMB1/1.3.10 & 2.10 § 32 EBO UIC 541-05 ********** Wheel slide protection Only HGV: - The vehicles must be equipped with wheel slide protection equipment as a means to keep the wheels from slipping when there is reduced adhesion between the wheel and the rail. (mandatory obligation or recommended depending on speed, adhesion coefficient and braking percentages) (TSI + add. national) 6.1.9 EN 12663 UIC 515-1 UIC 541-05 ********** | Control technology of the sliding and slipping protection A/4.7.4, D/4.7.2.5 § 32a EisbG EN 15595 UIC 541-05 ********** Sliding and slipping protection A/1.33, D/5.4.10 EN 15595 UIC 541-05 ********** | TSI Loc & PAS: 4.2.4.6.2 Wheel slide protection system TSI Freight Wagon: 4.2.4.1.2.6 Wheel slide protection(WSP) [Open Point (Annex JJ)] Annex P Wheel slide protection device | No | FALSE
4.7 Braking force production | Requirement on equipment creating the brake force per type of brake |  | headline | 20140424 | [55 empty] | 4.7 | Braking force production |  | Braking systems and components a) All rolling stock must be equipped with a self-activating permanent brake. The ability for compressed air generation and the corresponding holding capacity must be laid out such that a sufficient supply for the brake system and the auxiliary system of the traction vehicle and the conducted vehicle is assured even under the worst case operating scenarios. ... "See Appendix (only in original language version available)" Detailed requirement... 30-07/1.23 ********** |  |  | (1) Railway vehicles must be equipped with continuous automatic brakes. They must be able to interact in any random sequence with the brake design type of the railway vehicles with which they are meant to connect. (2) A continuous brake is deemed to be automatic if it becomes effective in the event of any unintentional disconnection of the brake pipe. (3) Rolling stock on which persons travel must be equipped with easily visible and reachable emergency brake handles, which can initiate emergency braking. The emergency braking equipment can be designed in such a way that it can be bypassed. (4) The traction vehicles and other guiding railway vehicles must be equipped with a parking brake. (5) The passenger cars must be equipped with a parking brake that can be operated from the inside of the carriage. A sufficient number of freight carriages in one carriage set must be equipped with a parking brake. EisbBBV 22 § 22 EisbBBV ********** Accepted codes of practice ARdT1 UIC 540 UIC 544-2 ********** | HS RST TSI: Open Points Annex L: Pneumatic brake: characteristics (including automatic immobilisation in case of coupling rupture) Other brake types TSI Loc & PAS: 4.2.4.8 Braking system independent of adhesion conditions |  | FALSE
4.7.1 Braking force production | Including material properties, e.g. for composite brake blocks |  | closed | 20150508 | IT: A/B - A for CR and B for HS | A | A | A | A | A | A | A | A | A | A | A | A | A | A | A | A | A | A | A/B | A/B | A/B | A/B | A/B | A/B | A | A | A | A | A | A | A | A | A | A | A | A | A | A | A | A | A | A | [5 empty] | UIC 540 UIC 544-2 EN 14198 Section 22 EisbBBV | UIC 540 UIC 543 UIC 544 -1 EN 14198 | UIC 540 UIC 544-2 EN 14198 | Regul 1/03 (30/07) – 1.23, Braking systems and components: "a) All rolling stock must be equipped with continuous automatic brake. The capacity for the production of compressed air and the volume of the relative capacities must be sufficient for powering the brake system and the accessory systems of the traction units and of the trailers, in the most unfavourable condition envisaged during running. The maximum air pressure coming out of the Main air supply Pipe, which is positioned on the rolling stock drawhead, must not exceed 10 bar. Therefore all of the rolling stock, in case of on line rescue, must be able to be powered by the Main air supply Pipe of another rolling stock, whose maximum air pressure could be equal to 10 bars. b) The air in the brake pneumatic circuit may not be used for any other purpose. c) The braking system of traction units must envisage at least two distributors. Only for locomotives and shunting locomotives braking systems with one distributor are allowed, but only when a direct brake is available. d) The rapid braking of the train must be possible through the extreme position of the service brake control. The driver’s cabs must be equipped with an easily identified and manoeuvrable device for controlling the emergency brake or with a “mushroom” button. The rapid and emergency brake controls must mechanically induce the direct discharge from the brake pipe to the atmosphere. The use of a rapid brake control, which does not mechanically induce the direct discharge from the brake pipe to the atmosphere must be subject to authorisation. e) The contribution of the dynamic brake in the calculation of the braking performance must be subject to authorisation. f) The use of the electric-pneumatic brake must be subject to authorisation and it is compulsory for the rolling stock which is equipped with it. The use of an electric-pneumatic control, acting on the continuous automatic brake, must not cause any disturbance to the operation of the latter. g) Brakes acting directly on the tracks and those operating with Foucault current are not allowed. h) The use of components other than those prescribed by the safety standard is possible, subject to authorisation, only for vehicles not admitted to international traffic. i) The disk brake and or shoe brake components must be equipped with automatic wear recovery devices for components subject to wear. The lining / shoe holders must be equipped with proper devices, in order to prevent the loss of brake pads and/or linings along the line; these devices must be equipped with safety systems to prevent their accidental falling-out. j) For rolling stock which are not comply with RIV-RIC standard, the presence of the parking brake must be ensured. k) The locomotives must be equipped with a compartment, suitable to contain the immobilisation brackets, which shall be in a sufficient number to guarantee immobility of the train, in relation to the gradient of the line to be travelled and of the maximum usable performance, according to the relevant provisions. l) The rolling stock used to transport passengers must be equipped with a “passenger alarm” system with neutralising action (emergency brake override), allowing the train driver to manage the train standstill in the most suitable places with regard to the line, rolling stock and fault type under way, which the emergency brake has been actuated for. m) The traction units must be equipped with a spring parking brake". | EN 14198 EN 15179 EN 15734-1 EN 15734-2 UIC 541-1 UIC 541-4 UIC 542 UIC 544-1 UIC 545 UIC 540 UIC 544-2 | UIC 544-1 UIC 544-2 UIC 540 UIC 543 UIC 546 EN 14198 | UIC 540 UIC 544-1 UIC 544-2 EN 14198 |  |  | EN 14198 UIC 540 UIC 544-2 EBV Art. 49.3.e |  |  |  |  | HS RST TSI: Other brake types | No | FALSE
4.7.2 Friction brake |  |  | headline | 20140424 | [55 empty] | 4.7.1 | Friction brake |  | Braking systems and components a) All rolling stock must be equipped with a self-activating permanent brake. The ability for compressed air generation and the corresponding holding capacity must be laid out such that a sufficient supply for the brake system and the auxiliary system of the traction vehicle and the conducted vehicle is assured even under the worst case operating scenarios. ... "See Appendix (only in original language version available)" Detailed requirement... 30-07/1.23 ********** |  |  | Thermal performance of the braking friction elements must be demonstrated. Organic brake pads and brake-shoe inserts may not emit any disturbing odours in the temperature range approved by the manufacturer. CAL6.1/4 § 32a EisbG ********** Accepted codes of practice ARdT2 UIC 541-3 UIC 541-4 ********** |  |  | FALSE
4.7.2.1 Brake blocks |  |  | closed | 20140702 | IT: A/B - A for CR and B for HS | A | A | A | A | A | A | A | A | A | A | A | A | A | A | A | A | A | A | A/B | A/B | A/B | A/B | A/B | A/B | A | A | A | A | A | A | A | A | A | A | A | A | A | A | A | A | A | A |  |  |  |  | Herstellerzertifikat für die Bremsklötze und Bremsbeläge (nur für jeweils ein Fahrzeug) Quellennachweis Festigkeitsberechnung Bremsträger Zeichnung Bremseinheit (Scheibenbremszange, Klotz- bzw. Zusatzklotzbremse) Organic brake pads and brake block shoes may not produce any unpleasant odour in the temperature range approved by the manufacturer. | UIC 541-4 Annex M_N | UIC 541-1, UIC 541-4 UIC 542 UIC 832 | UIC 541-4 UIC 832 | Regul 1/03 (30/07) – 1.23, Braking systems and components: "a) All rolling stock must be equipped with continuous automatic brake. The capacity for the production of compressed air and the volume of the relative capacities must be sufficient for powering the brake system and the accessory systems of the traction units and of the trailers, in the most unfavourable condition envisaged during running. The maximum air pressure coming out of the Main air supply Pipe, which is positioned on the rolling stock drawhead, must not exceed 10 bar. Therefore all of the rolling stock, in case of on line rescue, must be able to be powered by the Main air supply Pipe of another rolling stock, whose maximum air pressure could be equal to 10 bars. b) The air in the brake pneumatic circuit may not be used for any other purpose. c) The braking system of traction units must envisage at least two distributors. Only for locomotives and shunting locomotives braking systems with one distributor are allowed, but only when a direct brake is available. d) The rapid braking of the train must be possible through the extreme position of the service brake control. The driver’s cabs must be equipped with an easily identified and manoeuvrable device for controlling the emergency brake or with a “mushroom” button. The rapid and emergency brake controls must mechanically induce the direct discharge from the brake pipe to the atmosphere. The use of a rapid brake control, which does not mechanically induce the direct discharge from the brake pipe to the atmosphere must be subject to authorisation. e) The contribution of the dynamic brake in the calculation of the braking performance must be subject to authorisation. f) The use of the electric-pneumatic brake must be subject to authorisation and it is compulsory for the rolling stock which is equipped with it. The use of an electric-pneumatic control, acting on the continuous automatic brake, must not cause any disturbance to the operation of the latter. g) Brakes acting directly on the tracks and those operating with Foucault current are not allowed. h) The use of components other than those prescribed by the safety standard is possible, subject to authorisation, only for vehicles not admitted to international traffic. i) The disk brake and or shoe brake components must be equipped with automatic wear recovery devices for components subject to wear. The lining / shoe holders must be equipped with proper devices, in order to prevent the loss of brake pads and/or linings along the line; these devices must be equipped with safety systems to prevent their accidental falling-out. j) For rolling stock which are not comply with RIV-RIC standard, the presence of the parking brake must be ensured. k) The locomotives must be equipped with a compartment, suitable to contain the immobilisation brackets, which shall be in a sufficient number to guarantee immobility of the train, in relation to the gradient of the line to be travelled and of the maximum usable performance, according to the relevant provisions. l) The rolling stock used to transport passengers must be equipped with a “passenger alarm” system with neutralising action (emergency brake override), allowing the train driver to manage the train standstill in the most suitable places with regard to the line, rolling stock and fault type under way, which the emergency brake has been actuated for. m) The traction units must be equipped with a spring parking brake". | EN 14198 EN 15179 EN 15734-1 EN 15734-2 UIC 541-1 UIC 541-4 UIC 542 UIC 544-1 | UIC 541-4 UIC 832 | UIC 540 UIC 541-4 UIC 543 UIC 832 |  |  | UIC 541-4 UIC 543 Remark: CH plans to forbid the use of cast brake blocks (2020) |  |  |  |  | HS RST TSI: Annex P (P.3.3) Use of composite brake blocks - Open point (Annex L) TSI Freight Wagon: [Open Point (Annex JJ)] Annex P Brake blocks / Assessment procedure for composite brake blocks / Test procedure TSI CC: ANNEX G - Open Points Annex A - Appendix 1: 4.1 use of composite braking blocks | No | FALSE
4.7.2.2 Brake discs |  |  | closed | 20141001 | IT: A/B - A for CR and B for HS | A | A | A | A | A | A | A | A | A | A | A | A | A | A | A | A | A | A | A/B | A/B | A/B | A/B | A/B | A/B | A | A | A | A | A | A | A | A | A | A | A | A | A | A | A | A | A | A | [5 empty] | UIC 541-3 EN 14535-1 EN 14535-2 | EN 14535-1:2005+A1:2011 EN 14535-2 | UIC 541-3 EN 14535-1 EN 14535-2 | Regul 1/03 (30/07) – 1.23, Braking systems and components: "a) All rolling stock must be equipped with continuous automatic brake. The capacity for the production of compressed air and the volume of the relative capacities must be sufficient for powering the brake system and the accessory systems of the traction units and of the trailers, in the most unfavourable condition envisaged during running. The maximum air pressure coming out of the Main air supply Pipe, which is positioned on the rolling stock drawhead, must not exceed 10 bar. Therefore all of the rolling stock, in case of on line rescue, must be able to be powered by the Main air supply Pipe of another rolling stock, whose maximum air pressure could be equal to 10 bars. b) The air in the brake pneumatic circuit may not be used for any other purpose. c) The braking system of traction units must envisage at least two distributors. Only for locomotives and shunting locomotives braking systems with one distributor are allowed, but only when a direct brake is available. d) The rapid braking of the train must be possible through the extreme position of the service brake control. The driver’s cabs must be equipped with an easily identified and manoeuvrable device for controlling the emergency brake or with a “mushroom” button. The rapid and emergency brake controls must mechanically induce the direct discharge from the brake pipe to the atmosphere. The use of a rapid brake control, which does not mechanically induce the direct discharge from the brake pipe to the atmosphere must be subject to authorisation. e) The contribution of the dynamic brake in the calculation of the braking performance must be subject to authorisation. f) The use of the electric-pneumatic brake must be subject to authorisation and it is compulsory for the rolling stock which is equipped with it. The use of an electric-pneumatic control, acting on the continuous automatic brake, must not cause any disturbance to the operation of the latter. g) Brakes acting directly on the tracks and those operating with Foucault current are not allowed. h) The use of components other than those prescribed by the safety standard is possible, subject to authorisation, only for vehicles not admitted to international traffic. i) The disk brake and or shoe brake components must be equipped with automatic wear recovery devices for components subject to wear. The lining / shoe holders must be equipped with proper devices, in order to prevent the loss of brake pads and/or linings along the line; these devices must be equipped with safety systems to prevent their accidental falling-out. j) For rolling stock which are not comply with RIV-RIC standard, the presence of the parking brake must be ensured. k) The locomotives must be equipped with a compartment, suitable to contain the immobilisation brackets, which shall be in a sufficient number to guarantee immobility of the train, in relation to the gradient of the line to be travelled and of the maximum usable performance, according to the relevant provisions. l) The rolling stock used to transport passengers must be equipped with a “passenger alarm” system with neutralising action (emergency brake override), allowing the train driver to manage the train standstill in the most suitable places with regard to the line, rolling stock and fault type under way, which the emergency brake has been actuated for. m) The traction units must be equipped with a spring parking brake". | EN 14198 EN 14535-1 EN 14535-2 EN 15179 EN 15734-1 EN 15734-2 UIC 541-3 UIC 544-1 | EN 14535-1 + A1 EN 14535-2 UIC 541-3 | EN 14535-1 + A1 EN 14535-2 UIC 541-3 |  |  | EN 14535-1 EN 14535-2 UIC 541-3 | [5 empty] | No | FALSE
4.7.2.3 Brake pads |  |  | closed | 20140702 | AT: C for demonstration of thermal performance of brake adhesion elements IT: A/B - A for CR and B for HS | C | C | C | C | C | C | A | A | A | A | A | A | A | A | A | A | A | A | A/B | A/B | A/B | A/B | A/B | A/B | A | A | A | A | A | A | A | A | A | A | A | A | A | A | A | A | A | A |  |  |  |  | Herstellerzertifikat für die Bremsklötze und Bremsbeläge (nur für jeweils ein Fahrzeug) Quellennachweis Festigkeitsberechnung Bremsträger Zeichnung Bremseinheit (Scheibenbremszange, Klotz- bzw. Zusatzklotzbremse) The thermal performance of the brake adhesion elements shall be demonstrated: FLAT: Two subsequent emergency brakings from Vmax with maximum braking mass. GRADIENT: Downhill run at Tauern-Südrampe with maximum braking mass (for the worst operating scenario). Organic brake pads and brake block shoes may not produce any unpleasant odour in the temperature range approved by the manufacturer. | Section 32a EisbG UIC 541-3 | UIC 541-3 | UIC 541-3 | Regul 1/03 (30/07) – 1.23, Braking systems and components: "a) All rolling stock must be equipped with continuous automatic brake. The capacity for the production of compressed air and the volume of the relative capacities must be sufficient for powering the brake system and the accessory systems of the traction units and of the trailers, in the most unfavourable condition envisaged during running. The maximum air pressure coming out of the Main air supply Pipe, which is positioned on the rolling stock drawhead, must not exceed 10 bar. Therefore all of the rolling stock, in case of on line rescue, must be able to be powered by the Main air supply Pipe of another rolling stock, whose maximum air pressure could be equal to 10 bars. b) The air in the brake pneumatic circuit may not be used for any other purpose. c) The braking system of traction units must envisage at least two distributors. Only for locomotives and shunting locomotives braking systems with one distributor are allowed, but only when a direct brake is available. d) The rapid braking of the train must be possible through the extreme position of the service brake control. The driver’s cabs must be equipped with an easily identified and manoeuvrable device for controlling the emergency brake or with a “mushroom” button. The rapid and emergency brake controls must mechanically induce the direct discharge from the brake pipe to the atmosphere. The use of a rapid brake control, which does not mechanically induce the direct discharge from the brake pipe to the atmosphere must be subject to authorisation. e) The contribution of the dynamic brake in the calculation of the braking performance must be subject to authorisation. f) The use of the electric-pneumatic brake must be subject to authorisation and it is compulsory for the rolling stock which is equipped with it. The use of an electric-pneumatic control, acting on the continuous automatic brake, must not cause any disturbance to the operation of the latter. g) Brakes acting directly on the tracks and those operating with Foucault current are not allowed. h) The use of components other than those prescribed by the safety standard is possible, subject to authorisation, only for vehicles not admitted to international traffic. i) The disk brake and or shoe brake components must be equipped with automatic wear recovery devices for components subject to wear. The lining / shoe holders must be equipped with proper devices, in order to prevent the loss of brake pads and/or linings along the line; these devices must be equipped with safety systems to prevent their accidental falling-out. j) For rolling stock which are not comply with RIV-RIC standard, the presence of the parking brake must be ensured. k) The locomotives must be equipped with a compartment, suitable to contain the immobilisation brackets, which shall be in a sufficient number to guarantee immobility of the train, in relation to the gradient of the line to be travelled and of the maximum usable performance, according to the relevant provisions. l) The rolling stock used to transport passengers must be equipped with a “passenger alarm” system with neutralising action (emergency brake override), allowing the train driver to manage the train standstill in the most suitable places with regard to the line, rolling stock and fault type under way, which the emergency brake has been actuated for. m) The traction units must be equipped with a spring parking brake". | EN 14198 EN 15179 EN 15734-1 EN 15734-2 UIC 541-3 UIC 544-1 | UIC 541-3 | UIC 541-3 |  |  | UIC 541-3 |  |  |  |  | HS RST TSI: Annex P Brake pad/brake disc friction coefficient reduction due to dampness (Open point Annex L) | No | FALSE
4.7.3 Dynamic brake linked to traction |  |  | closed | 20141001 | IT: A/B - A for CR and B for HS | A | A | A | A | A | A | A | A | A | A | A | A | A | A | A | A | A | A | A/B | A/B | A/B | A/B | A/B | A/B | A | A | A | A | A | A | A | A | A | A | A | A | A | A | A | A | A | A |  |  |  |  | The maximum value of dynamic braking force at the head of the train, which is delivered to the trainset, is 150 kN/240 kN (also for multiple traction). The course of the dynamic braking force during build-up and release is matched to the braking position (G/P/R) of the indirect brake. | ERRI B177 RP1 ff UIC 540 UIC 544-2 | UIC 544-2 | UIC 540 UIC 544-2 | Regul 1/03 (30/07) – 1.18, Harmonic currents: interference of signalling systems and operating of the automatic LC equipment: "The harmonic currents generated by the train must not exceed the limits indicated by the grid in force on the Italian Railway Infrastructure. The disturbances caused by the train and the return currents must be such that their influence on the Train Running Protection and Control Systems (SCMT), referred to at point 1.20 and realised in compliance with Disposizione RFI 32/2002, is compatible with the application conditions of the same Train Running Protection and Control System. The measuring of the disturbance induced on subsystems, being part of the Train Running Protection and Control System, shall be executed in compliance with the specifications of the onboard Train Running Protection and Control System. The entry impedance, seen from the pantograph, of the train functioning at 3kVdc must be inductive for frequencies > 32 Hz. The electric operation of the rolling stock must be compatible with the characteristics of the detection equipment of the fixed installations. On electric traction units a device must be installed for indicating, in operation under 3kVdc lines, the presence of harmonics at 50 Hz in the return current, so that when this current exceeds the calibration values of the device (current > 1 A for time > 3 seconds), this causes the opening of the automatic circuit-breaker of the traction units and activated a signal to the driver in the driver’s cab". Regul 1/03 (30/07) – 1.23, Braking systems and components: "e) The contribution of the dynamic brake in the calculation of the braking performance must be subject to authorisation". Regul 62/06 – 4, Harmonic currents: interference of signalling systems: "The harmonic currents generated by the train must not exceed the limits indicated by the grid related to the harmonic current of motorized vehicles running on lines with electrification of 25kV-50Hz". | EN 14198 EN 15179 EN 15734-1 EN 15734-2 EN 15806 EN 50215 UIC 544-2 UIC 612 series | UIC 540 UIC 544-2 | UIC 544-2 | 4.7.2 | Dynamic brake linked to traction | UIC 544-1 UIC 544-2 Notification CH: Dynamic brake limitation for buffer force: 150 kN for v<40 km/h 240 kN for v> 40 km/h | Harmonics, detection systems and faults in the operation of the devices of the automatic PL The interference currents generated by the train may not exceed the limit values listed on the interfaces applicable for the Italian railway infrastructure. The interferences generated by the train and the return currents must be of the nature that their influence on the train protection and train control system according to point 1.20, which was realized corresponding to the instructions 32/2002, … "See Appendix (only in original language version available)" Detailed requirement... 30-07/1.18 FS 370582 - REV 1/1 FS 371425 ********** |  | Tired wheel Braking installation - electric brakes - Contribution electrical brake according to 4.2.4.1 e) - Permissibility braking energy recovery 6.1.3 TSI RST HS 4.2.4.1 e) EN 50163:2004, 4.1 ********** | The progression of the dynamic braking force during build-up and reduction is adjusted at the indirect brake's braking positions (G/P/R). CAL6.1/5 UIC 540 ********** | TSI Loc & PAS: 4.2.4.7 Dynamic brake linked to traction | Yes | FALSE
4.7.4 Magnetic track brake |  |  | closed | 20141001 | IT: A/B - A for TSI compliant and B for others | A | A | A | A | A | A | A | A | A | A | A | A | A | A | A | A | A | A | A/B | A/B | A/B | A/B | A/B | A/B | A | A | A | A | A | A | A | A | A | A | A | A | A | A | A | A | A | A |  |  |  |  | The lowered position of magnetic track brakes, whose braking effect must be added to the overall braking weight, must be recognisable beyond doubt in the course of brake tests. | UIC 541-06 | UIC 541-06 UIC 544-1 | UIC 541-06 | Regul 1/03 (30/07) – 1.23, Braking systems and components: "g) Brakes acting directly on the tracks and those operating with Foucault current are not allowed". | Magnetic brakes are allowed only in case of emergency braking for TSI vehicles. EN 14198 EN 15179 EN 15734-1 EN 15734-2 EN 15806 EN 50215 UIC 541-06 UIC 544-1 | UIC 541-06 | UIC 541-06 | 4.7.3 | Magnetic track brake | UIC 541-06 |  | Actuele technische inzichten Voertuigtoelating 2010 Article 1.8, Article 4.4 Brake- and pneumatic systems d. The magnetic brake can only be used in the event of emergency braking and/or as parking-/stop brake, if a rail vehicle is equipped with a magnetic brake system. e. This can be switched off if a rail vehicle is equipped with a eddy flow braking system. ATI 2010 - 1.8.1d-e, ATI 2010 - 4.4 ********** Actuele technische inzichten Voertuigtoelating 2010 Article 1.8 Brake- and pneumatic systems The guideline for magnetic brakes with train composition is that one magnetic brake is fitted for every two units for trains consisting of more than 3 units. 50% of the bogies should be equipped with magnetic brakes for trains that only consist of one, two or three units. It is recommended to distribute the magnetic brakes across the train in such a way that the first and last bogie are equipped, or the magnetic brakes are fitted as close as possible to the first and last bogie. ATI 2010 - 1.8.2 ********** Actuele technische inzichten Voertuigtoelating 2010 Article 3.3 Infrastructure compatibility Axle loads, load per unit of length, behaviour in curves, wheels and brake systems 3.3.3 This can be switched off if a rail vehicle is equipped with a magnetic brake system. 3.3.4 This can be switched off if a rail vehicle is equipped with a eddy current brake system. ATI 2010 - 3.3.3 / 3.3.4 ********** | Tired wheel Braking installation - mag. brakes / eddy-current brakes - Special scenarios o The magnetic rail brakes and the eddy-current brakes are not permitted for the first bogie of a guiding vehicle used in Germany. See Supplemental rule no. B 012/2002 for the "technical design of the magnetic rail brakes in rolling stock" (TSI + add. national) 6.1.4.1 UIC 544-1 EBA Regulation Nr. B 012 ********** Braking installation - mag. brakes / eddy-current brakes - Special scenarios o The magnetic rail brakes and the eddy-current brakes are not permitted for the first bogie of a guiding vehicle used in Germany. Supplemental rule no. B 012/2002 for the "technical design of the magnetic rail brakes in rolling stock" (TSI + add. national) 6.1.4.1-2 UIC 544-1 TSI RST HS 4.2.4.5 TSI INS HS EBA Regulation Nr. B 012 ********** 31_14_Reg_B012_Mb-Bremse_Rev4-1.pdf: http://rail-irl.eu/Portal/DocumentViewer.aspx 6.1.4.1-2 ********** |  | TSI Loc & PAS: 4.2.4.8.2 Magnetic track brake | Yes | FALSE
4.7.5 Eddy current track brake |  |  | closed | 20140703 |  | C | C | C | C | C | C | C | C | C | C | C | C | C | C | C | C | C | C | C | C | C | C | C | C | C | C | C | C | C | C | C | C | C | C | C | C | C | C | C | C | C | C |  |  |  |  | Vehicles with eddy current track brake may only be used on suitable and reinforced sections of the network. | No requirements | UIC 544-1 Compatibility with track side instalations must be checked | No requirements Compatibility with track side instalations must be checked | Regul 1/03 (30/07) – 1.23, Braking systems and components: "g) Brakes acting directly on the tracks and those operating with Foucault current are not allowed". | Eddy current track brake is not allowed in operation.. | No requirements Compatibility with track side instalations must be checked | No requirements Compatibility with track side instalations must be checked | 4.7.4 | Eddy current track brake | Notiofication CH: Eddy current brakes are not allowed to be used on the CH network |  | Regulation for inspection of railway vehicles Article 17 2. If a railway vehicle is provided with a magnetic brake device, this only works in the case of emergency braking operations. 9. If a railway vehicle is provided with an eddy current brake arrangement, this is disconnectable. Note relating to use: Revisions to requirements possible as of 25 January 2010 See written notification "VENW/DGMO-2010/630" from IVW dated 21 January 2010 (This document is also available in the document portal.) RKS Art.17.2, Art.17.9 ********** Actuele technische inzichten Voertuigtoelating 2010 Article 1.8, Article 4.4 Brake- and pneumatic systems d. The magnetic brake can only be used in the event of emergency braking and/or as parking-/stop brake, if a rail vehicle is equipped with a magnetic brake system. e. This can be switched off if a rail vehicle is equipped with a eddy flow braking system. ATI 2010 - 1.8.1d-e, ATI 2010 - 4.4 ********** Actuele technische inzichten Voertuigtoelating 2010 Article 3.3 Infrastructure compatibility Axle loads, load per unit of length, behaviour in curves, wheels and brake systems 3.3.3 This can be switched off if a rail vehicle is equipped with a magnetic brake system. 3.3.4 This can be switched off if a rail vehicle is equipped with a eddy current brake system. ATI 2010 - 3.3.3 / 3.3.4 ********** | Braking installation - mag. brakes / eddy-current brakes - Special scenarios o The magnetic rail brakes and the eddy-current brakes are not permitted for the first bogie of a guiding vehicle used in Germany. Supplemental rule no. B 012/2002 for the "technical design of the magnetic rail brakes in rolling stock" (TSI + add. national) 6.1.4.1-2 UIC 544-1 TSI RST HS 4.2.4.5 TSI INS HS EBA Regulation Nr. B 012 ********** Braking installation - eddy-current brakes - Activation and braking performance - Permissibility of the use of eddy-current brakes; Requirements to be met: - permissible speed range vmax = v = 50km/h - maximum average delay = 2.5 m/s² - for the most unfavourable scenario (several coupled traction vehicles, max. train lengths), during braking, the following length forces may not be exceeded: o 105 kN for brakings with a force below 2/3 of full service braking; o linearly between 105 kN and 180 kN for brakings with a force between 2/3 and full service braking; o 180 kN at full service braking; o 360 kN at emergency brakings. (TSI+ add. national + coherence) 6.1.4.2 TSI INS HS ********** | Vehicles equipped with eddy-current brakes may only be operated in the sections of the network that are appropriate or rather suitable for the use thereof. CAL6.1/6 ********** | HS RST TSI: 4.2.4.5. Eddy current brakes TSI Loc & PAS: 4.2.4.8.3 Eddy current track brake - Annex I - Open Point | Yes | FALSE
4.7.6 Parking brake |  |  | closed | 20140703 | IT: A/B - A for CR and B for HS | A | A | A | A | A | A | A | A | A | A | A | A | A | A | A | A | A | A | A/B | A/B | A/B | A/B | A/B | A/B | A | A | A | A | A | A | A | A | A | A | A | A | A | A | A | A | A | A | [5 empty] | UIC 541-1 UIC 543 UIC 544-1 | UIC 543 UIC 544-1 UIC 535-3 | UIC 541-1 UIC 543 UIC 544-1 | Regul 1/03 (30/07) – 1.23, Braking systems and components: "a) All rolling stock must be equipped with continuous automatic brake. The capacity for the production of compressed air and the volume of the relative capacities must be sufficient for powering the brake system and the accessory systems of the traction units and of the trailers, in the most unfavourable condition envisaged during running. The maximum air pressure coming out of the Main air supply Pipe, which is positioned on the rolling stock drawhead, must not exceed 10 bar. Therefore all of the rolling stock, in case of on line rescue, must be able to be powered by the Main air supply Pipe of another rolling stock, whose maximum air pressure could be equal to 10 bars. b) The air in the brake pneumatic circuit may not be used for any other purpose. c) The braking system of traction units must envisage at least two distributors. Only for locomotives and shunting locomotives braking systems with one distributor are allowed, but only when a direct brake is available. d) The rapid braking of the train must be possible through the extreme position of the service brake control. The driver’s cabs must be equipped with an easily identified and manoeuvrable device for controlling the emergency brake or with a “mushroom” button. The rapid and emergency brake controls must mechanically induce the direct discharge from the brake pipe to the atmosphere. The use of a rapid brake control, which does not mechanically induce the direct discharge from the brake pipe to the atmosphere must be subject to authorisation. e) The contribution of the dynamic brake in the calculation of the braking performance must be subject to authorisation. f) The use of the electric-pneumatic brake must be subject to authorisation and it is compulsory for the rolling stock which is equipped with it. The use of an electric-pneumatic control, acting on the continuous automatic brake, must not cause any disturbance to the operation of the latter. g) Brakes acting directly on the tracks and those operating with Foucault current are not allowed. h) The use of components other than those prescribed by the safety standard is possible, subject to authorisation, only for vehicles not admitted to international traffic. i) The disk brake and or shoe brake components must be equipped with automatic wear recovery devices for components subject to wear. The lining / shoe holders must be equipped with proper devices, in order to prevent the loss of brake pads and/or linings along the line; these devices must be equipped with safety systems to prevent their accidental falling-out. j) For rolling stock which are not comply with RIV-RIC standard, the presence of the parking brake must be ensured. k) The locomotives must be equipped with a compartment, suitable to contain the immobilisation brackets, which shall be in a sufficient number to guarantee immobility of the train, in relation to the gradient of the line to be travelled and of the maximum usable performance, according to the relevant provisions. l) The rolling stock used to transport passengers must be equipped with a “passenger alarm” system with neutralising action (emergency brake override), allowing the train driver to manage the train standstill in the most suitable places with regard to the line, rolling stock and fault type under way, which the emergency brake has been actuated for. m) The traction units must be equipped with a spring parking brake". | EN 14198 EN 15179 EN 15734-1 EN 15734-2 EN 15806 EN 50215 UIC 544-1 UIC 543 | UIC 543 UIC 541-1 UIC 544-1 | UIC 541-1 UIC 543 UIC 544-1 | 4.7.5 | Parking brake | UIC 541-1 UIC 543 UIC 544-1 | Braking systems and components a) All rolling stock must be equipped with a self-activating permanent brake. The ability for compressed air generation and the corresponding holding capacity must be laid out such that a sufficient supply for the brake system and the auxiliary system of the traction vehicle and the conducted vehicle is assured even under the worst case operating scenarios. ... "See Appendix (only in original language version available)" Detailed requirement... 30-07/1.23 ********** |  | Rules and regulations pertaining to the assessment of the braking technology of rail vehicles as a part of the approval procedure in accordance with section 32 EBO, Annex 1 1.4.2 Inspection of the parking brak 1.4.2.1 Mechanical handbrake/parking brake The function of the hand brake and indicators is to be tested by applying and releasing the brake: - Block force and/or seizure force of the applied handbrake (500 N force to the handbrake) are to be measured and documented. Demonstration of the triggering of the handbrake is also to be provided after overlapping with the pneumatic brakes. - Measurement of the breakaway force with an actuated parking brake or determination of the retention reliability of the activated parking brake in inclines as defined in the technical specifications. Where details might be missing, the measurements should be based on an incline of 350/00 at a track adhesion value of a maximum of m=0.15 and a safety factor of 1.4. - Demonstration of the self-locking of the mechanical handbrake / parking brake 1.4.2.2 Spring-loaded brake The function of the spring-loaded brake and the indicator device is to be tested by applying and releasing the brake. The seizure force is to be tested while the spring-loaded brake is applied, - with an applied sring-loaded brake and a simultaneously applied service brake during normal operation, - with an applied spring-loaded bake and a simultaneously applied service brake and the application of the emergency triggering device of the spring-loaded brake. EBA-R_PMB1/1.4.2 § 32 EBO ********** Braking installation - parking brake Safety of the train when parked in the event of a breakdown (only HGV) - On an incline of 35%, a train with a normal load must be able to be parked for an unlimited amount of time. If the parking brake alone is not enough for the purpose, in order to secure the train, additional means must available onboard. - In the event of a fault in the supply of compressed air or in the event of a power outage, it must be possible to stop a train with a normal load (as defined in 4.2.3.2) only with the aid of the friction brake on a 35% incline and to park it for at least two hours, even if the control valve is shut off. Notes: a) secure with the total weight (as defined in DIN 25008) 1.1 times against rolling and slipping on 40% inclines while accounting for the failure of the braking force of a spring-loaded unit above the testing segment required by law. b) In addition, it must be demonstrated that the empty vehicle can be secured on 40% inclines with 1.4 times the safety level when all spring-loaded units are effected. c) In addition, it must also be demonstrated up to which incline values at braking maximum weights the vehicle can be secured. (TSI+ add. national + coherence) 6.1.5 DIN 25008 TSI RST HS 4.2.3.2 EBA Regulation Nr. B 004 ********** Braking installation - emergency braking Requirement relating to braking system Emergency brakings triggered by the driver's brake valve or by an additional emergency braking control unit as well as by the monitoring and speed control system must have the following immediate and simultaneous effects: - a fast drop in pressure to = 2 bar in the main brake pipe. For redundancy purposes, the driver's cab must be equipped with both a brake valve for the driver as well as with an additional emergency braking control unit. - An interrupt mechanism for the refilling of the main brake pipe - a trigger for the electro-pneumatic brake (ep brake), if installed - the release of the full braking force pursuant to the output defined in 4.2.4.1; - an option to switch traction off. (TSI + add. national) 6.1.6.1 EN 14198 RIL 91501 UIC 541-03 ********** | Parking brakes A/3.4.1, D/3.5.1 UIC 541-1 ********** |  | No | FALSE
4.8 Brake state and fault indication |  |  | closed | 20141001 | IT: A/B - A for CR and B for HS | A | A | A | A | A | A | A | A | A | A | A | A | A | A | A | A | A | A | A/B | A/B | A/B | A/B | A/B | A/B | A | A | A | A | A | A | A | A | A | A | A | A | A | A | A | A | A | A |  |  |  |  | Brake test in accordance with operating instructions | UIC 453 EN 15220-1 | UIC 453 EN 15220-1 | UIC 453 EN 15220-1 | Regul 1/03 (30/07) – 1.23, Braking systems and components: "a) All rolling stock must be equipped with continuous automatic brake. The capacity for the production of compressed air and the volume of the relative capacities must be sufficient for powering the brake system and the accessory systems of the traction units and of the trailers, in the most unfavourable condition envisaged during running. The maximum air pressure coming out of the Main air supply Pipe, which is positioned on the rolling stock drawhead, must not exceed 10 bar. Therefore all of the rolling stock, in case of on line rescue, must be able to be powered by the Main air supply Pipe of another rolling stock, whose maximum air pressure could be equal to 10 bars. b) The air in the brake pneumatic circuit may not be used for any other purpose. c) The braking system of traction units must envisage at least two distributors. Only for locomotives and shunting locomotives braking systems with one distributor are allowed, but only when a direct brake is available. d) The rapid braking of the train must be possible through the extreme position of the service brake control. The driver’s cabs must be equipped with an easily identified and manoeuvrable device for controlling the emergency brake or with a “mushroom” button. The rapid and emergency brake controls must mechanically induce the direct discharge from the brake pipe to the atmosphere. The use of a rapid brake control, which does not mechanically induce the direct discharge from the brake pipe to the atmosphere must be subject to authorisation. e) The contribution of the dynamic brake in the calculation of the braking performance must be subject to authorisation. f) The use of the electric-pneumatic brake must be subject to authorisation and it is compulsory for the rolling stock which is equipped with it. The use of an electric-pneumatic control, acting on the continuous automatic brake, must not cause any disturbance to the operation of the latter. g) Brakes acting directly on the tracks and those operating with Foucault current are not allowed. h) The use of components other than those prescribed by the safety standard is possible, subject to authorisation, only for vehicles not admitted to international traffic. i) The disk brake and or shoe brake components must be equipped with automatic wear recovery devices for components subject to wear. The lining / shoe holders must be equipped with proper devices, in order to prevent the loss of brake pads and/or linings along the line; these devices must be equipped with safety systems to prevent their accidental falling-out. j) For rolling stock which are not comply with RIV-RIC standard, the presence of the parking brake must be ensured. k) The locomotives must be equipped with a compartment, suitable to contain the immobilisation brackets, which shall be in a sufficient number to guarantee immobility of the train, in relation to the gradient of the line to be travelled and of the maximum usable performance, according to the relevant provisions. l) The rolling stock used to transport passengers must be equipped with a “passenger alarm” system with neutralising action (emergency brake override), allowing the train driver to manage the train standstill in the most suitable places with regard to the line, rolling stock and fault type under way, which the emergency brake has been actuated for. m) The traction units must be equipped with a spring parking brake". | EN 15179 EN 15220-1 EN 15734-1 EN 15734-2 EN 15806 EN 50215 UIC 541-03 UIC 541-05 UIC 541-3 UIC 541-5 UIC 541-6 UIC 612 UIC 453 | UIC 453 EN 15220-1 | UIC 453 EN 15220-1 | 4.8 | Brake state and fault indication | UIC 453 EN 15220-1 | Braking systems and components a) All rolling stock must be equipped with a self-activating permanent brake. The ability for compressed air generation and the corresponding holding capacity must be laid out such that a sufficient supply for the brake system and the auxiliary system of the traction vehicle and the conducted vehicle is assured even under the worst case operating scenarios. ... "See Appendix (only in original language version available)" Detailed requirement... 30-07/1.23 ********** |  | Test module: Inspection of the brake technology of traction vehicles in accordance with section 32 EBO (type testing for individual vehicles) 1.8 Inspection of combined pneumatic/electric and electronic brake control systems 1.8. 1. Inspection of the hardware with due regard for IEC No. 61508 1.8 2. Inspection of the software with due regard for EN 50 128 and IEC 61508 Part 3 "See Appendix (only in original language version available)" Detailed requirement... EBA-R_PMB1/1.8, EBA-R_PMB2/1.7 § 32 EBO ********** | Brake test according to operating regulations CAL6.1/7 UIC 453 ********** | TSI Loc & PAS: 4.2.4.9 Brake state and fault indication | No | FALSE
4.9 Brake requirements for rescue purposes |  |  | closed | 20141202 | IT: A/B - A for CR and B for HS | A | A | A | A | A | A | A | A | A | A | A | A | A | A | A | A | A | A | A/B | A/B | A/B | A/B | A/B | A/B | A | A | A | A | A | A | A | A | A | A | A | A | A | A | A | A | A | A |  |  |  |  | There must be a possibility of deactivating the parking brake in the event of a breakdown. Furthermore it must be ensured that traction power can be delivered if the parking brake is deactivated. | UIC 627-4 | UIC 627-4 | UIC 627-4 UIC 648 UIC 540 UIC 541-1 UIC 543 UIC 547 | Regul 1/03 (30/07) – 1.23, Braking systems and components: "a) All rolling stock must be equipped with continuous automatic brake. The capacity for the production of compressed air and the volume of the relative capacities must be sufficient for powering the brake system and the accessory systems of the traction units and of the trailers, in the most unfavourable condition envisaged during running. The maximum air pressure coming out of the Main air supply Pipe, which is positioned on the rolling stock drawhead, must not exceed 10 bar. Therefore all of the rolling stock, in case of on line rescue, must be able to be powered by the Main air supply Pipe of another rolling stock, whose maximum air pressure could be equal to 10 bars. b) The air in the brake pneumatic circuit may not be used for any other purpose. c) The braking system of traction units must envisage at least two distributors. Only for locomotives and shunting locomotives braking systems with one distributor are allowed, but only when a direct brake is available. d) The rapid braking of the train must be possible through the extreme position of the service brake control. The driver’s cabs must be equipped with an easily identified and manoeuvrable device for controlling the emergency brake or with a “mushroom” button. The rapid and emergency brake controls must mechanically induce the direct discharge from the brake pipe to the atmosphere. The use of a rapid brake control, which does not mechanically induce the direct discharge from the brake pipe to the atmosphere must be subject to authorisation. e) The contribution of the dynamic brake in the calculation of the braking performance must be subject to authorisation. f) The use of the electric-pneumatic brake must be subject to authorisation and it is compulsory for the rolling stock which is equipped with it. The use of an electric-pneumatic control, acting on the continuous automatic brake, must not cause any disturbance to the operation of the latter. g) Brakes acting directly on the tracks and those operating with Foucault current are not allowed. h) The use of components other than those prescribed by the safety standard is possible, subject to authorisation, only for vehicles not admitted to international traffic. i) The disk brake and or shoe brake components must be equipped with automatic wear recovery devices for components subject to wear. The lining / shoe holders must be equipped with proper devices, in order to prevent the loss of brake pads and/or linings along the line; these devices must be equipped with safety systems to prevent their accidental falling-out. j) For rolling stock which are not comply with RIV-RIC standard, the presence of the parking brake must be ensured. k) The locomotives must be equipped with a compartment, suitable to contain the immobilisation brackets, which shall be in a sufficient number to guarantee immobility of the train, in relation to the gradient of the line to be travelled and of the maximum usable performance, according to the relevant provisions. l) The rolling stock used to transport passengers must be equipped with a “passenger alarm” system with neutralising action (emergency brake override), allowing the train driver to manage the train standstill in the most suitable places with regard to the line, rolling stock and fault type under way, which the emergency brake has been actuated for. m) The traction units must be equipped with a spring parking brake". | EN 15734-1 EN 15734-2 EN 15806 EN 50215 UIC 627-4 UIC 540 | UIC 627-4 UIC 648 | UIC 540 UIC 541-1 UIC 543 UIC 627-4 UIC 648 | 4.9 | Brake requirements for rescue purposes | UIC 627-4 UIC 648 | Braking systems and components a) All rolling stock must be equipped with a self-activating permanent brake. The ability for compressed air generation and the corresponding holding capacity must be laid out such that a sufficient supply for the brake system and the auxiliary system of the traction vehicle and the conducted vehicle is assured even under the worst case operating scenarios. ... "See Appendix (only in original language version available)" Detailed requirement... 30-07/1.23 ********** |  | Towing vehicles/trains Requirements of the brakes when rescuing trains The requirements of the pneumatic braking system of high-speed trains for towing during emergency rescue are the following: - Fill time of the braking cylinder up to 95% from maximum pressure: 3-5 seconds, 3-6 seconds for load-dependent brake; - Release time of the brake cylinder at pressure of 0.4 bar: At least 5 seconds; - Pressure reduction in brake line, in order to reach maximum brake cylinder pressure: 1,5 ± 0.1 bar (derived from the rated value in the brake line of 5.0 ± 0.05 bar) - The brake's sensitivity against a slow drop in the brake line pressure must be set in such a way that the brake is not triggered if the normal operating pressure drops below 0.3 bar in one minute. - The brake's sensitivity against a drop in the brake line pressure must be set in such a way that the brake is triggered within 1.2 seconds if the normal operating pressure drops by 0.6 bar in six seconds. - Each brake, including the parking brake, must be equipped with a on/off swich device. - Any change in pressure in the brake line must be able to set at least five braking force levels. - The state of the brakes (actuated/not actuated), including the parking brake, must be indicated. If the onboard braking system is not triggered by pneumatic devices, the pneumatic data at the coupling interfaces must result in a braking behaviour comparable to the one desfined above. Train to be towed: - Connection to and braking by the brake pipe of the towing vehicle (TSI + add. national) " Regulations pertaining to the braking assessment..." 6.1.12 TSI RST HS 4.2.4.8, Annex K.2.2.2 ********** |  | HS RST TSI: 4.2.4.6. Protection of an immobilised train 4.2.4.8. Brake requirements for rescue purposes TSI Loc & PAS: 4.2.4.10 Brake requirements for rescue purposes | No | FALSE
5.0 Passenger related items | Passenger facilities and passenger environment including passenger windows and doors and requirements for persons with reduced mobility etc. |  | headline | 20141204 | [55 empty] | 05 | Passenger-related items | [5 empty] | TSI PRM: 4.2.2. Functional and technical specifications |  | FALSE
5.1 Access | Functional and technical specifications e.g. for people with reduced mobility |  | headline | 20141204 | Fire safety, evacuation and emergency exits are dealt with in chapter 10 | [54 empty] | 5.1 | Access |  | Doors The doors for passengers must be equipped with drive systems for opening and closing which must be designed in such a fashion, that a) commands for unlocking and/or opening are issued centrally and separately for each side; b) the central control for the closing of all doors must be executable by the driver from within the driver's cab of the traction unit; c) in case devices are present which extend past the vehicle limits in width during their use, the corresponding detection system ... "See Appendix (only in original language version available)" Detailed requirement... 30-07/2.9-1 ********** Evacuation of the vehicle in case of emergency: every vehicle must be equipped with adequate exits for the evacuation in case of emergency. These are to be designed in compliance with the safety standards and the standard UNI CEI 11170-2 as well as with the act of the Ministero delle Infrastrutture e dei Trasporti (Ministry for Infrastructures and Traffic) No. 83 dated 28 October 2005. With regard to trains with special characteristics, stairs suitable as onboard equipment can be provided for the deboarding of passengers, if approved by the infrastructure operator. 30-07/2.10 UNI CEI 11170-2 ********** The interior doors of carriages equipped with electro-pneumatic modes of operation must also be able to open manually. 30-07/2.9-2 ********** |  |  |  | HS RST TSI: 4.2.2.4. Access 4.3.5.3. Access |  | FALSE
5.1.1 Exterior doors |  |  | closed | 20150508 | ERA: this requirement concerns the mechanical safety of doors: the functional safety of doors is treated in chapter 7.1 *IT: A for new vehicles complying with EN 14752, B for existing vehicles | A | A | A | A | A | A | A | A | A | A | A | A | A | A | A | A | A | A | A/B | A/B | A/B | A/B | A/B | A/B | A | A | A | A | A | A | A | A | A | A | A | A | A | A | A | A | A | A | A | A |  |  | Door control systems (door display) Door control/door activation/clearance procedure Remote-controlled or automatically closing doors must be designed so that persons are not endangered when the doors are activated. Compliance with the requirements for mobility-restricted passengers Functional safety consideration for the access system (operation and use) as per EN 5012x. - see also ‘Fire protection’ | Section 32a EisbG EisbBBV EN 14752 EN 50126 EN 50128 EN 50129 TSI PRM UIC 558 UIC 560 Federal Act on Equal Treatment for the Disabled [Behindertengleichstellungsgesetz (BGStG)] AM-VO | EN 14752:2006 UIC 560 | UIC 558 UIC 560 EN 14752 TSI PRM EN 50126 EN 50128 EN 50129 | Regul 1/03 (30/07) – 2.9, Doors: "The passenger access doors, with remote-controlled closing, must be in compliance with the following requirements: a) The release/opening order must be given in a centralised manner, separately for each side; b) The driver in the driver’s cab must be able to actuate the centralised control for closing all of the train doors. c) If there are devices which exceed from the limit gauge profile when used, the relative signalling system must be designed in safety and in any case, any command of the device utilisation manoeuvres must be possible only at V=0 km/h. The return to the stable position which does not interfere with the limit profile must be signalled in the driver's cab through the "doors closed" signalling control chain, which in this case must, in any case, control that the door has been closed, independently of the presence of the speedometer device. The possibility of mechanical blocking of the doors must be envisaged with a special key. d) The driver’s cabs of trains, consisting of at least one rolling stock not equipped with a speedometer device for the closing and blocking of doors, must be provided with a device neutralising, at speeds exceeding 5 km/h, the centralised control for the release/opening of doors. 2) The possibility of manually opening also must be envisaged for inner doors of coaches whose functioning is guaranteed by electric-pneumatic devices". | EN 14752 | UIC 560 UIC 566 UIC 558 EN 14752 EN 12663 TSI PRM | EN 14752 UIC 558 UIC 560 UIC 566 | 5.1.1 | Exterior doors | TSI RST TSI SRT EN 14752 UIC 560 UIC 565 series UIC 566 UIC 567 UIC 567 series | Doors The doors for passengers must be equipped with drive systems for opening and closing which must be designed in such a fashion, that a) commands for unlocking and/or opening are issued centrally and separately for each side; b) the central control for the closing of all doors must be executable by the driver from within the driver's cab of the traction unit; c) in case devices are present which extend past the vehicle limits in width during their use, the corresponding detection system ... "See Appendix (only in original language version available)" Detailed requirement... 30-07/2.9-1 ********** | Rules and regulation pertaining to the inspection of rail vehicles Article 6 Railway vehicles are to be equipped with door systems designated for passenger embarking which meet the approval requirements included in Annex 2. See appendix for the topic of embarking level (only in original language version available) Note relating to use: Revisions to requirements possible as of 25 January 2010 See written notification "VENW/DGMO-2010/630" from IVW dated 21 January 2010 (This document is also available in the document portal.) Detailed requirement... RKS Art.6/2 EN 50155 UIC 560 UIC 565-1 UIC 565-2 UIC 565-3 UIC 568 UIC 625-2 UIC 625-5 UIC 625-6 UIC 625-7 ********** Actuele technische inzichten Voertuigtoelating 2010 Article 4.2 Instructions for use Departure procedure The departure procedure used should be compatible with the particular door systems. ATI 2010 - 4.2 ********** Actuele technische inzichten Voertuigtoelating 2010 A railway vehicle fulfills the requirements mentioned in Annex 1 of this ordinance for the applicable vehicle category to which this rail vehicle belongs. Passenger access doors and stairs ATI 2010 - Annex1 3b EN 14752 ********** Actuele technische inzichten Voertuigtoelating Article 1.9 - Requirements for doors - Rules for door control system See appendix (only in original language version available) Detailed requirement... ATI 2010 - 1.9 ********** Actuele technische inzichten Voertuigtoelating 2010 A railway vehicle fulfills the requirements mentioned in Annex 1 of this ordinance for the applicable vehicle category to which this rail vehicle belongs. Passenger access doors and stairs ATI 2010 - Annex1 3b UIC 560 ********** Actuele technische inzichten Voertuigtoelating 2010 A railway vehicle fulfills the requirements mentioned in Annex 1 of this ordinance for the applicable vehicle category to which this rail vehicle belongs. Door systems - general ATI 2010 - Annex1 3a UIC 565-1 UIC 565-2 UIC 565-3 UIC 568 ********** | Access doors (Only for HGV) Test according to TSI-PRM 4.2.2.4 10.1 TSI PRM 4.2.2.4 ********** Access doors (Only for HGV) Quantity and dimensions of the doors must allow complete evacuation at the platform within three minutes. Demonstration in the form of a practical test at a normal load 10.1.1 TSI RST HS 4.2.3.2 ********** Handrails/handles in the interior, access / exit areas and carriage connecting passageways: - Design - Arrangement 10.1.2.4, 11.2.5 § 28 EBO UIC 560 UIC 651 DIN 5566 UIC 660 DB - TL 918 111 ********** Safe operation and usage of access doors - Contrast - Passenger detection - Door locks - Status indicator - Taking out of service - Audible signals See Annex... Detailed requirement... 10.1.2.7-8, .11-13 TSI PRM 4.2.2.4.1 ********** Position of steps for boarding and deboarding and boarding aids in passenger traffic General requirements - Illumination of boarding steps (PRM 4.2.2.5) - Design of steps and ramps in the inside passenger area (PRM 4.2.2.9) - Handrails / handles in the inside area and in the boarding and deboarding areas (PRM 4.2.2.10) boarding and deboarding steps according to TSI PRM 4.2.2.12.2 Boarding aids - General information - Availability of boarding aids for wheelchair users according to TSI PRM 4.2.2.12.3.1 Category A boarding aids according to TSI PRM 4.2.2.12.3.3 Category B boarding aids - Compatibility with reference wheelchair - General requirements according to TSI PRM 4.2.2.12.3.4 moveable steps - Compliance with vehicle loading profile - Optical properties according to TSI PRM 4.2.2.12.3.5 mobile ramps - Design - storage according to TSI PRM 4.2.2.12.3.6 semi-automatic ramps - Design - Optical properties according to TSI PRM 4.2.2.12.3.7 Bridging boards - Design - Optical properties according to TSI PRM 4.2.2.12.3.8 onboard elevating platforms - Design - Optical properties according to TSI PRM 4.2.2.12.3.9 17.2.4 TSI PRM Annex M, TSI WAG Annex C TSI PRM 4.1.2.3.1 (EG) Nr. 1371/2007 TSI PRM 4.1.2.19 91/440/EWG, Art.3 (EWG) 2598/70 ********** Access doors (HGV + conventional) - Functional description with drawing - Safety concept - Fire concept - Emergency exit and emergency access concept See also the topic "Fire Protection" and "Safety Installations" 10.1.1 EN 14752 ********** Safe operation and usage of doors: - No jams and no injuries when doors close, - Provide for reverse operation, - Internal and external actuation possible – Equip with opening aids - No possibility of holding on (e.g. handrails). 10.1.2.1-4 EN 14752 UIC 560 VDV 111 VÖV 6.22.1 EBO ********** Safe operation and usage of access doors - Safe to activate remotely; - Circuit diagram 10.1.2.5 EBO EN 14752 UIC 560 ********** Safe operation and usage of access doors - When open, door is max. 200 mm above the vehicle boundaries when the vehicle is at a standstill; - Account for buffer position; - Drawing or rather calculation of limitations. Exception: revolving doors which were installed prior to 1.1.80. 10.1.2.6 EN 14752 UIC 560 ********** Safe operation and usage of doors: - the coloring must be noticeably different from the surrounding area - Interior labeling in accordance with EN 14752 / UIC 560; - monitoring of door area - Double locks in accordance with EBO Section 28: - Door locks. It may not be possible for doors to open during travel (Exception: Emergency situation) - door blocking system in accordance with UIC 560. 10.1.2.7-12 EN 14752 UIC 560 VDV 111 VÖV 6.22.1 EBO ********** Strength of doors: - Verification of the compliance with the test loads of the doors and loading doors - Verification of the static and dynamic strength, - Windscreens made of safety glass, - Closed doors flush with side walls 10.1.3.1-3 EN 14752 UIC 560 UIC 566 ********** Door openings: - useable clearance width at least 800 mm Wheelchair-accessible doors: - Arrangement - Labelling Floor area: - Colour contrasting to other floor areas 10.1.1.1-3 TSI HGV Annex N N.3, N.4 ********** Safe operation and usage of access doors Passenger detection in the door area Control elements of manually actuated doors: - Control element: Colour contrasting to ambient surface - Activated using the palm of the hand - Activation force max. 20 N., for pushbuttons max. 15 N - for separate functions opening/closing: Arrange the opening pushbuttons above the closing pushbutton Door release / activation by train personnel or semi-automatic Door release can be separate for each side (Only for HGV) Arrangement control elements: - next to or on the door leaf - Height dimensions to the platform / floor Pushbuttons: - Actuation force max. 15 N - Visual labelling of door release - Identifiable by scanning - Function is clear Emergency opener: - Arrangement - Version / operational properties 10.1.2.1-3 ********** Additional measures to avoid hazards: - Wedging in; - Dragging along; - Bumping into closing doors; - Falling onto the track between vehicle and platform See enclosure CAL10.1 ********** 31_Anf_Tueren.pdf: http://rail-irl.eu/Portal/DocumentViewer.aspx CAL10.1 ********** | Door control systems (door display) Door controls / door activation / clearance procedures A/5.5, D/5.4.3 § 32a EisbG TSI PRM ********** Observance of the requirements specifically for passengers with disabilities in accordance with the Federal Law Requiring Equal Treatment of Persons with Disabilities. Functional safety observation in accordance with EN 5012x of the entry system (operation and use). Also see subject "Fire Protection". CAL10.1 EN 14752 EN 50126 EN 50128 EN 50129 TSI PRM UIC 558 UIC 560 BGStG § 32a EisbG ********** Remotely controlled doors or such that close automatically must be designed in such a way that the activation thereof does not harm persons. CAL10.1/1 UIC 560 AM-VO EisbBBV ********** Strength of doors: - Verification of the compliance with the test loads of the doors and loading doors - Verification of the static and dynamic strength CAL10.1/2 EN 14752 § 32a EisbG ********** | HS RST TSI: 4.2.2.4.2. External access door 4.2.2.4.2.1. Passenger access doors TSI Loc & PAS: 4.2.5.7 exterior Door system construction 4.2.5.6 Exterior doors: passenger access to and egress from Rolling Stock TSI SRT: 4.2.5.11.2. Passenger access door TSI PRM: 2.2.4.2. Exterior doors | Yes | FALSE
5.1.2 Interior doors |  |  | closed | 20150508 |  | A | A | A | A | A | A | A | A | A | A | A | A | A | A | A | A | A | A | A | A | A | A | A | A | A | A | A | A | A | A | A | A | A | A | A | A | A | A | A | A | A | A | A | A |  |  | End doors / gangway doors - Functional description with drawing - Demonstration of static and dynamic strength - Safe operation and use Compartment doors, open plan carriage doors, side aisle doors, toilet and washroom doors - Functional description with drawing - Security concept - Fire concept - Emergency exit and emergency access concept | UIC 560 TSI PRM AM-VO | UIC 560 | UIC 560 TSI PRM | Regul 1/03 (30/07) – 2.9, Doors: "The passenger access doors, with remote-controlled closing, must be in compliance with the following requirements: a) The release/opening order must be given in a centralised manner, separately for each side; b) The driver in the driver’s cab must be able to actuate the centralised control for closing all of the train doors. c) If there are devices which exceed from the limit gauge profile when used, the relative signalling system must be designed in safety and in any case, any command of the device utilisation manoeuvres must be possible only at V=0 km/h. The return to the stable position which does not interfere with the limit profile must be signalled in the driver's cab through the "doors closed" signalling control chain, which in this case must, in any case, control that the door has been closed, independently of the presence of the speedometer device. The possibility of mechanical blocking of the doors must be envisaged with a special key. d) The driver’s cabs of trains, consisting of at least one rolling stock not equipped with a speedometer device for the closing and blocking of doors, must be provided with a device neutralising, at speeds exceeding 5 km/h, the centralised control for the release/opening of doors. 2) The possibility of manually opening also must be envisaged for inner doors of coaches whose functioning is guaranteed by electric-pneumatic devices". | UIC 560 | UIC 560 TSI PRM | UIC 560 | 5.1.2 | Interior doors | TSI PRM UIC 560 | The interior doors of carriages equipped with electro-pneumatic modes of operation must also be able to open manually. 30-07/2.9-2 ********** | Actuele technische inzichten Voertuigtoelating 2010 A railway vehicle fulfills the requirements mentioned in Annex 1 of this ordinance for the applicable vehicle category to which this rail vehicle belongs. Other doors and handles ATI 2010 - Annex1 3c UIC 560 ********** | Position of steps for boarding and deboarding and boarding aids in passenger traffic General requirements - Illumination of boarding steps (PRM 4.2.2.5) - Design of steps and ramps in the inside passenger area (PRM 4.2.2.9) - Handrails / handles in the inside area and in the boarding and deboarding areas (PRM 4.2.2.10) boarding and deboarding steps according to TSI PRM 4.2.2.12.2 Boarding aids - General information - Availability of boarding aids for wheelchair users according to TSI PRM 4.2.2.12.3.1 Category A boarding aids according to TSI PRM 4.2.2.12.3.3 Category B boarding aids - Compatibility with reference wheelchair - General requirements according to TSI PRM 4.2.2.12.3.4 moveable steps - Compliance with vehicle loading profile - Optical properties according to TSI PRM 4.2.2.12.3.5 mobile ramps - Design - storage according to TSI PRM 4.2.2.12.3.6 semi-automatic ramps - Design - Optical properties according to TSI PRM 4.2.2.12.3.7 Bridging boards - Design - Optical properties according to TSI PRM 4.2.2.12.3.8 onboard elevating platforms - Design - Optical properties according to TSI PRM 4.2.2.12.3.9 17.2.4 TSI PRM Annex M, TSI WAG Annex C TSI PRM 4.1.2.3.1 (EG) Nr. 1371/2007 TSI PRM 4.1.2.19 91/440/EWG, Art.3 (EWG) 2598/70 ********** End wall doors / passage doors Functional description with drawing 10.2.1 ********** Strength of the end wall doors and passage doors - Verification of the static and dynamic strength; - Test report and summary evaluation by the chief inspector of the testing body 10.2.2 UIC 560 ********** Safe operation and usage of end wall doors and passage doors - with passage bridge flipped up, the door may not be able to be opened by passengers; - external and internal locks; - door firmly in open position; - internal and external window operating handles 10.2.3.1 UIC 560 ********** Compartment doors, large capacity doors, aisle side doors, lavatory and washroom doors: - Functional description with drawing - safety concept - fire concept - emergency exit and emergency entry concept 10.3.1 UIC 560 ********** Jam protection for (semi-) automatic interior doors 10.2.3.2, 10.3.2.1 ********** Door openings wheelchair-suitable: At least 800 mm clearance width 10.2.3.3, 10.3.2.2 ********** Actuation element of manually actuated doors: - Activated using the palm of the hand - Activation force max. 20 N., for push buttons max. 15 N - Applied force to open/close manually actuated door max. 60 N Arrangement control elements: - Height dimensions to the floor Pushbuttons: - Actuation force max. 15 N - Visual labelling of door release (illumination) - Height dimensions to the floor - Identifiable by scanning - Function is clear 10.2.3.4, 10.3.2.3 ********** automatic intermediate doors / back-to-back connection doors - synchronous movement in pairs, or - automatic detection and opening by second door 10.2.3.5 ********** Doors with more than 75% transparent surface: attach visible strips 10.2.3.6, 10.3.2.4 ********** | End wall doors / passage doors: - Functional description with drawing, - Verification of the static and dynamic strength, - safe operation and usage CAL10.4 UIC 560 TSI PRM AM-VO ********** Compartment doors, large capacity doors, aisle side doors, lavatory and washroom doors: - Functional description with drawing, - safety concept, - fire concept, - emergency exit and entry concept CAL10.7 TSI PRM ********** | TSI Loc & PAS: 4.2.5.8 Inter unit doors TSI PRM: 2.2.4.3. Interior doors | No | FALSE
5.1.3 Clearways |  |  | closed | 20111130 |  | A | A | A | A | A | A | A | A | A | A | A | A | A | A | A | A | A | A | A | A | A | A | A | A | A | A | A | A | A | A | A | A | A | A | A | A | A | A | A | A | A | A | A | A |  |  | Access to the wheelchair spaces must be taken into account | TSI PRM; UIC 567 | UIC 560 UIC 567 | UIC 567 TSI PRM | Regul 1/03 (30/07) – 2.10, Evacuation of the vehicle in case of emergency (emergency escape): "Each vehicle must be equipped with appropriate exits for evacuation in case of emergency, realised in compliance with the safety standards, the UNI CEI 11170-2 standard and the Decree of Italian Ministry of Transportation and Infrastructures No 83 dated October 28th, 2005. For trains with particular characteristics the supply onboard of appropriate stairs for transferring passengers, approved by the Infrastructure Manager, may be prescribed". Regul 1/03 (30/07) – 2.15, Dimensions of the seats (ergonomics) and corridors: "(p.m.)" | UNI CEI 11170-2, Italian Law No 83 dated October 28th, 2005, UIC 567 | UIC 567, TSI PRM, TSI LOC&PASS | UIC 560, UIC 567 | 5.1.3 | Clearways | UIC 567 § 2.10 | Evacuation of the vehicle in case of emergency: every vehicle must be equipped with adequate exits for the evacuation in case of emergency. These are to be designed in compliance with the safety standards and the standard UNI CEI 11170-2 as well as with the act of the Ministero delle Infrastrutture e dei Trasporti (Ministry for Infrastructures and Traffic) No. 83 dated 28 October 2005. With regard to trains with special characteristics, stairs suitable as onboard equipment can be provided for the deboarding of passengers, if approved by the infrastructure operator. 30-07/2.10 UNI CEI 11170-2 ********** Dimensions of seats (ergonomics) and corridors 30-07/2.15 ********** | Rules and regulation pertaining to the inspection of rail vehicles Article 6 Railway vehicles are to be equipped with door systems designated for passenger embarking which meet the approval requirements included in Annex 2. See appendix for the topic of embarking level (only in original language version available) Note relating to use: Revisions to requirements possible as of 25 January 2010 See written notification "VENW/DGMO-2010/630" from IVW dated 21 January 2010 (This document is also available in the document portal.) Detailed requirement... RKS Art.6/2 EN 50155 UIC 560 UIC 565-1 UIC 565-2 UIC 565-3 UIC 568 UIC 625-2 UIC 625-5 UIC 625-6 UIC 625-7 ********** Actuele technische inzichten Voertuigtoelating Article 1.9 - Requirements for doors - Rules for door control system See appendix (only in original language version available) Detailed requirement... ATI 2010 - 1.9 ********** | Position of steps for boarding and deboarding and boarding aids in passenger traffic General requirements - Illumination of boarding steps (PRM 4.2.2.5) - Design of steps and ramps in the inside passenger area (PRM 4.2.2.9) - Handrails / handles in the inside area and in the boarding and deboarding areas (PRM 4.2.2.10) boarding and deboarding steps according to TSI PRM 4.2.2.12.2 Boarding aids - General information - Availability of boarding aids for wheelchair users according to TSI PRM 4.2.2.12.3.1 Category A boarding aids according to TSI PRM 4.2.2.12.3.3 Category B boarding aids - Compatibility with reference wheelchair - General requirements according to TSI PRM 4.2.2.12.3.4 moveable steps - Compliance with vehicle loading profile - Optical properties according to TSI PRM 4.2.2.12.3.5 mobile ramps - Design - storage according to TSI PRM 4.2.2.12.3.6 semi-automatic ramps - Design - Optical properties according to TSI PRM 4.2.2.12.3.7 Bridging boards - Design - Optical properties according to TSI PRM 4.2.2.12.3.8 onboard elevating platforms - Design - Optical properties according to TSI PRM 4.2.2.12.3.9 17.2.4 TSI PRM Annex M, TSI WAG Annex C TSI PRM 4.1.2.3.1 (EG) Nr. 1371/2007 TSI PRM 4.1.2.19 91/440/EWG, Art.3 (EWG) 2598/70 ********** Compartment doors, large capacity doors, aisle side doors, lavatory and washroom doors: - Functional description with drawing - safety concept - fire concept - emergency exit and emergency entry concept 10.3.1 UIC 560 ********** Space to be kept clear Minimum values for clearance 17.5.1 TSI PRM Appendix M ********** | Compartment doors, large capacity doors, aisle side doors, lavatory and washroom doors: - Functional description with drawing, - safety concept, - fire concept, - emergency exit and entry concept CAL10.7 TSI PRM ********** Consideration must be given to accessibility to the wheelchair areas PRM 4.2.2.7/1 TSI PRM ********** | TSI PRM: 2.2.7. Clearways | No | FALSE
5.1.4 Steps and lighting |  |  | closed | 20150507 | CH: B for additional requirement for gap and height for PRM (for platforms of 550 mm) | A | A | A | A | A | A | A | A | A | A | A | A | A | A | A | A | A | A | A | A | A | A | A | A | A | A | A | A | A | A | A | A | A | A | A | A | B | B | B | B | B | B | A | AC |  |  |  | TSI PRM EN 14752 UIC 555 UIC 560 | UIC 555 UIC 560 | UIC 560 UIC 555 UIC 535 EN 14752 EN 13272 TSI PRM | Regul 1/03 (30/07) – 2.10, Evacuation of the vehicle in case of emergency (emergency escape): "Each vehicle must be equipped with appropriate exits for evacuation in case of emergency, realised in compliance with the safety standards, the UNI CEI 11170-2 standard and the Decree of Italian Ministry of Transportation and Infrastructures No 83 dated October 28th, 2005. For trains with particular characteristics the supply onboard of appropriate stairs for transferring passengers, approved by the Infrastructure Manager, may be prescribed". Regul 1/03 (30/07) – 2.15, Dimensions of the seats (ergonomics) and corridors: "(p.m.)" | UNI CEI 11170-2 Italian Law No 83 dated October 28th, 2005 UIC 555 EN 14752 EN 13272 | UIC 560 UIC 555 UIC 567 UIC 651 UIC 564-1 EN 14752 EN 13272 EN 16116-1 TSI LOC&PAS TSI PRM | EN 14752 UIC 555 UIC 560 UIC 567 | 5.1.4 | Steps and lighting | EN 14752 UIC 555 UIC 560 Typical Plattform height: 550 mm Specific requirements für PMR (AB-EBV, VBöV) Unassisted access with wheel chairs at one door - reference plattform 550mm | Evacuation of the vehicle in case of emergency: every vehicle must be equipped with adequate exits for the evacuation in case of emergency. These are to be designed in compliance with the safety standards and the standard UNI CEI 11170-2 as well as with the act of the Ministero delle Infrastrutture e dei Trasporti (Ministry for Infrastructures and Traffic) No. 83 dated 28 October 2005. With regard to trains with special characteristics, stairs suitable as onboard equipment can be provided for the deboarding of passengers, if approved by the infrastructure operator. 30-07/2.10 UNI CEI 11170-2 ********** Dimensions of seats (ergonomics) and corridors 30-07/2.15 ********** | Regulation for inspection of railway vehicles Article 3 For a homologation of railway-vehicles, apply appendix 1, where for each category of railway-vehicles the corresponding requirements are specified. Appendix 1 11. Interior (safety aspects) a. Emergency lighting system Note relating to use: Revisions to requirements possible as of 25 January 2010 See written notification "VENW/DGMO-2010/630" from IVW dated 21 January 2010 (This document is also available in the document portal.) RKS Art.3/1/11b UIC 555 ********** Rules and regulation pertaining to the inspection of rail vehicles Article 6 Railway vehicles are to be equipped with door systems designated for passenger embarking which meet the approval requirements included in Annex 2. See appendix for the topic of embarking level (only in original language version available) Note relating to use: Revisions to requirements possible as of 25 January 2010 See written notification "VENW/DGMO-2010/630" from IVW dated 21 January 2010 (This document is also available in the document portal.) Detailed requirement... RKS Art.6/2 ********** Actuele technische inzichten Voertuigtoelating 2010 A railway vehicle fulfills the requirements mentioned in Annex 1 of this ordinance for the applicable vehicle category to which this rail vehicle belongs. Passenger access doors and stairs ATI 2010 - Annex1 3b EN 14752 ********** Actuele technische inzichten Voertuigtoelating 2010 A railway vehicle fulfills the requirements mentioned in Annex 1 of this ordinance for the applicable vehicle category to which this rail vehicle belongs. Passenger access doors and stairs ATI 2010 - Annex1 3b UIC 560 ********** Actuele technische inzichten Voertuigtoelating 2010 A railway vehicle fulfills the requirements mentioned in Annex 1 of this ordinance for the applicable vehicle category to which this rail vehicle belongs. Door systems - general ATI 2010 - Annex1 3a UIC 565-1 UIC 565-2 UIC 565-3 UIC 568 ********** | Position of steps for boarding and deboarding and boarding aids in passenger traffic General requirements - Illumination of boarding steps (PRM 4.2.2.5) - Design of steps and ramps in the inside passenger area (PRM 4.2.2.9) - Handrails / handles in the inside area and in the boarding and deboarding areas (PRM 4.2.2.10) boarding and deboarding steps according to TSI PRM 4.2.2.12.2 Boarding aids - General information - Availability of boarding aids for wheelchair users according to TSI PRM 4.2.2.12.3.1 Category A boarding aids according to TSI PRM 4.2.2.12.3.3 Category B boarding aids - Compatibility with reference wheelchair - General requirements according to TSI PRM 4.2.2.12.3.4 moveable steps - Compliance with vehicle loading profile - Optical properties according to TSI PRM 4.2.2.12.3.5 mobile ramps - Design - storage according to TSI PRM 4.2.2.12.3.6 semi-automatic ramps - Design - Optical properties according to TSI PRM 4.2.2.12.3.7 Bridging boards - Design - Optical properties according to TSI PRM 4.2.2.12.3.8 onboard elevating platforms - Design - Optical properties according to TSI PRM 4.2.2.12.3.9 17.2.4 TSI PRM Annex M, TSI WAG Annex C TSI PRM 4.1.2.3.1 (EG) Nr. 1371/2007 TSI PRM 4.1.2.19 91/440/EWG, Art.3 (EWG) 2598/70 ********** |  | HS RST TSI: 4.2.2.4.1. Passenger step TSI PRM: 2.2.12. Step position for vehicle access and egress 2.2.12.2. Access/egress steps 2.2.5. Lighting | YES | FALSE
5.1.5 Height changes |  |  | closed | 20150507 |  | A | A | A | A | A | A | A | A | A | A | A | A | A | A | A | A | A | A | A | A | A | A | A | A | A | A | A | A | A | A | A | A | A | A | A | A | A | A | A | A | A | A | A | A |  |  |  | TSI PRM UIC 565-3 | UIC 567 UIC 565-3 | UIC 567 UIC 565-3 TSI PRM TSI LOC&PAS | Regul 1/03 (30/07) – 2.15, Dimensions of the seats (ergonomics) and corridors: "(p.m.)" | UIC 565-3 | UIC 565-3 TSI PRM TSI LOC&PAS | UIC 565-3 TSI PRM | 5.1.5 | Floor height changes | TSI PRM UIC 565-3 | Dimensions of seats (ergonomics) and corridors 30-07/2.15 ********** |  | Position of steps for boarding and deboarding and boarding aids in passenger traffic General requirements - Illumination of boarding steps (PRM 4.2.2.5) - Design of steps and ramps in the inside passenger area (PRM 4.2.2.9) - Handrails / handles in the inside area and in the boarding and deboarding areas (PRM 4.2.2.10) boarding and deboarding steps according to TSI PRM 4.2.2.12.2 Boarding aids - General information - Availability of boarding aids for wheelchair users according to TSI PRM 4.2.2.12.3.1 Category A boarding aids according to TSI PRM 4.2.2.12.3.3 Category B boarding aids - Compatibility with reference wheelchair - General requirements according to TSI PRM 4.2.2.12.3.4 moveable steps - Compliance with vehicle loading profile - Optical properties according to TSI PRM 4.2.2.12.3.5 mobile ramps - Design - storage according to TSI PRM 4.2.2.12.3.6 semi-automatic ramps - Design - Optical properties according to TSI PRM 4.2.2.12.3.7 Bridging boards - Design - Optical properties according to TSI PRM 4.2.2.12.3.8 onboard elevating platforms - Design - Optical properties according to TSI PRM 4.2.2.12.3.9 17.2.4 TSI PRM Annex M, TSI WAG Annex C TSI PRM 4.1.2.3.1 (EG) Nr. 1371/2007 TSI PRM 4.1.2.19 91/440/EWG, Art.3 (EWG) 2598/70 ********** | Ramp inclination 1:10 PRM 4.2.2.9 TSI PRM ********** | TSI PRM: 2.2.9. Height changes | No | FALSE
5.1.6 Handrails |  |  | closed | 20150303 |  | A | A | A | A | A | A | A | A | A | A | A | A | A | A | A | A | A | A | A | A | A | A | A | A | A | A | A | A | A | A | A | A | A | A | A | A | A | A | A | A | A | A | A | A |  |  |  | TSI PRM UIC 560 | UIC 560 | TSI PRM TSI LOC&PAS UIC 535 UIC 560 UIC 646 | Regul 1/03 (30/07) – 2.15, Dimensions of the seats (ergonomics) and corridors: "(p.m.)" | UIC 560 | UIC 560 TSI PRM TSI LOC&PAS | UIC 560 | 5.1.6 | Handrails | UIC 560 | Dimensions of seats (ergonomics) and corridors 30-07/2.15 ********** | Actuele technische inzichten Voertuigtoelating 2010 A railway vehicle fulfills the requirements mentioned in Annex 1 of this ordinance for the applicable vehicle category to which this rail vehicle belongs. Other doors and handles ATI 2010 - Annex1 3c UIC 560 ********** | Position of steps for boarding and deboarding and boarding aids in passenger traffic General requirements - Illumination of boarding steps (PRM 4.2.2.5) - Design of steps and ramps in the inside passenger area (PRM 4.2.2.9) - Handrails / handles in the inside area and in the boarding and deboarding areas (PRM 4.2.2.10) boarding and deboarding steps according to TSI PRM 4.2.2.12.2 Boarding aids - General information - Availability of boarding aids for wheelchair users according to TSI PRM 4.2.2.12.3.1 Category A boarding aids according to TSI PRM 4.2.2.12.3.3 Category B boarding aids - Compatibility with reference wheelchair - General requirements according to TSI PRM 4.2.2.12.3.4 moveable steps - Compliance with vehicle loading profile - Optical properties according to TSI PRM 4.2.2.12.3.5 mobile ramps - Design - storage according to TSI PRM 4.2.2.12.3.6 semi-automatic ramps - Design - Optical properties according to TSI PRM 4.2.2.12.3.7 Bridging boards - Design - Optical properties according to TSI PRM 4.2.2.12.3.8 onboard elevating platforms - Design - Optical properties according to TSI PRM 4.2.2.12.3.9 17.2.4 TSI PRM Annex M, TSI WAG Annex C TSI PRM 4.1.2.3.1 (EG) Nr. 1371/2007 TSI PRM 4.1.2.19 91/440/EWG, Art.3 (EWG) 2598/70 ********** Handle options Handles in the seat areas: - Arrangement - Colour contrasting environment Handrails/ handles in the interior rooms, Entrance / exit areas and carriage connecting passageways: - Design - Arrangement" 17.5.2 TSI PRM ********** |  | TSI PRM: 2.2.10. Handrails | No | FALSE
5.1.7 Boarding aids |  |  | closed | 20141204 | Refers to equipment which may be on board or in the station to facilitate the access/egress | A | A | A | A | A | A | A | A | A | A | A | A | A | A | A | A | A | A | A | A | A | A | A | A | A | A | A | A | A | A | A | A | A | A | A | A | A | A | A | A | A | A | A | A |  |  |  | TSI PRM UIC 565-3 | UIC 565-3 | TSI PRM UIC 565-3 | Regul 1/03 (30/07) – 2.17, Special equipment for HK people: "(p.m.)" | UIC 565-3 | UIC 565-3 TSI PRM | UIC 565-3 TSI PRM | 5.1.7 | Boarding aids | UIC 565-3 TSI PRM | Doors The doors for passengers must be equipped with drive systems for opening and closing which must be designed in such a fashion, that a) commands for unlocking and/or opening are issued centrally and separately for each side; b) the central control for the closing of all doors must be executable by the driver from within the driver's cab of the traction unit; c) in case devices are present which extend past the vehicle limits in width during their use, the corresponding detection system ... "See Appendix (only in original language version available)" Detailed requirement... 30-07/2.9-1 ********** |  | Position of steps for boarding and deboarding and boarding aids in passenger traffic General requirements - Illumination of boarding steps (PRM 4.2.2.5) - Design of steps and ramps in the inside passenger area (PRM 4.2.2.9) - Handrails / handles in the inside area and in the boarding and deboarding areas (PRM 4.2.2.10) boarding and deboarding steps according to TSI PRM 4.2.2.12.2 Boarding aids - General information - Availability of boarding aids for wheelchair users according to TSI PRM 4.2.2.12.3.1 Category A boarding aids according to TSI PRM 4.2.2.12.3.3 Category B boarding aids - Compatibility with reference wheelchair - General requirements according to TSI PRM 4.2.2.12.3.4 moveable steps - Compliance with vehicle loading profile - Optical properties according to TSI PRM 4.2.2.12.3.5 mobile ramps - Design - storage according to TSI PRM 4.2.2.12.3.6 semi-automatic ramps - Design - Optical properties according to TSI PRM 4.2.2.12.3.7 Bridging boards - Design - Optical properties according to TSI PRM 4.2.2.12.3.8 onboard elevating platforms - Design - Optical properties according to TSI PRM 4.2.2.12.3.9 17.2.4 TSI PRM Annex M, TSI WAG Annex C TSI PRM 4.1.2.3.1 (EG) Nr. 1371/2007 TSI PRM 4.1.2.19 91/440/EWG, Art.3 (EWG) 2598/70 ********** Elevator equipment (within the meaning of vehicle-stationary wheelchair lifts): Test certificate prior to commissioning 7.5 EBO VwRili ÜA TSI PRM ********** 32_VV_ueb_Anlagen-2.pdf: http://rail-irl.eu/Portal/DocumentViewer.aspx 7.5 ********** 32_VV_uebAnl_Anhang_5-1.pdf: http://rail-irl.eu/Portal/DocumentViewer.aspx 7.5 ********** | Elevator equipment (within the meaning of vehicle-stationary wheelchair lifts) Test certificate prior to commissioning CAL7.5 TSI PRM ********** | TSI PRM:2.2.12.3. Boarding aids2.2.12.3.1. General2.2.12.3.2. Availability of boarding aids for wheelchair users2.2.12.3.3. General requirements category A2.2.12.3.4. General requirements category B2.2.12.3.5. Specific requirements for moveable steps2.2.12.3.6. Specific requirements for portable ramps2.2.12.3.7. Specific requirements for semi-automatic ramps2.2.12.3.8. Specific requirements for bridging plates | Yes | FALSE
5.2 Windows | E.g. mechanical characteristics of windows and glass, requirements for emergencies for mechanical characteristics of windscreens see 9.1.3.1 |  | closed | 20150303 | Fire safety, evacuation and emergency exits are dealt with in chapter 10 | A | A | A | A | A | A | A | A | A | A | A | A | A | A | A | A | A | A | A | A | A | A | A | A | A | A | A | A | A | A | A | A | A | A | A | A | A | A | A | A | A | A | A | A |  |  | Glass windows in railway vehicles in which passengers are transported must consist of safety glass. To be reviewed – see also ‘Breakdown and emergency concept’ Use of ESG [safety glass] shall be agreed with the authorities. | EisbBBV UIC 560 UIC 564-1 UIC 660 | UIC 564-1 UIC 617-4 | UIC 560 UIC 564-1 UIC 660 TSI PRM | Regul 1/03 (30/07) – 2.10, Evacuation of the vehicle in case of emergency (emergency escape): "Each vehicle must be equipped with appropriate exits for evacuation in case of emergency, realised in compliance with the safety standards, the UNI CEI 11170-2 standard and the Decree of Italian Ministry of Transportation and Infrastructures No 83 dated October 28th, 2005. For trains with particular characteristics the supply onboard of appropriate stairs for transferring passengers, approved by the Infrastructure Manager, may be prescribed". | UIC 560 UIC 564-1 UIC 660 In the scope of evacuation have to be considered also: UNI CEI 11170-2 Italian Law No 83 dated October 28th, 2005 | UIC 560 UIC 564-1 UIC 660 | UIC 560 UIC 564-1 | 5.2 | Windows | UIC 560 UIC 564-1 UIC 660 |  |  |  |  | HS RST TSI: Annex L - Windscreen chromaticity requirements TSI Loc & PAS: 4.2.2.9 Mechanical characteristics of glass 4.2.5.10 Body side windows TSI PRM: 2.2.12.3.9. Specific requirements for on-board lifts | No | FALSE
5.3 Toilets | See 6.2.1.1 for toilet emissions | divided to toilet emissions and toilets, alsorequirements for disabled people | closed | 20150508 | the problem of open or closed toilet systems is covered by parameter 6.2.1.1 regarding disabled people the TSI PRM applies | A | A | A | A | A | A | A | A | A | A | A | A | A | A | A | A | A | A | A | A | A | A | A | A | A | A | A | A | A | A | A | A | A | A | A | A | A | A | A | A | A | A | A | A |  |  |  | TSI PRM UIC 563 | UIC 563 | UIC 563 TSI PRM TSI LOC&PASS | No requirements, specifications of the supplier are therefore accepted without further checks |  | UIC 563, UIC 565 series, TSI PRM, TSI LOC&PASS | UIC 563 UIC 565 series | 5.3 | Toilets | TSI PRM UIC 563 UIC 565 series | For high speed/high capacity lines operated by the RFI: Environmental pollution The toilets must be designed as self-contained toilet systems with direct collection of wastewater and discharge into dedicated treatment systems. 62-06/9 ********** Environmental pollution For rolling stock that travels at speeds of >200 km/h, the toilets must be designed as self-contained toilet systems with direct collection of wastewater. 30-07/2.20 ********** |  | Waste water disposal system - connections (not HGV, TSI requirements matches UIC 563) - national requirements match the TSI, see below Waste water disposal system - connections (only HGV, TSI requirement matches UIC 563) - Connections for mobile disposal cars (3" and 1") - 3" discharge nozzle (interior part) - OPTIONAL: 1" flushing water connection for cistern (interior part) TSI-RST HS: Annex M IV, Ill. M IV.1, M IV.2 TSI-RST HS: Annex M VI, Ill. M IV.1, M IV.2 14.2.2 UIC 563 ********** Documentation of the lavatory disposal system put into operation in the railway vehicle (type, manufacturer, operating instructions, technical description, drawings) 14.2.4 SeuchR-NeuG IfSG UIC 563 UIC 565-3 ********** Waste water disposal system - general description of the vehicle and its drinking water system (Faecal mater and chemically polluted gray water must be captured in tanks) Drawing about the distribution and arrangement of all drinking water-bearing parts 14.2.1, 14.2.3 IfSG SeuchR-NeuG LAWA UIC 563 ********** Lavatory requirements standard toilette: - Design - Labelling - Operation 14.2.4.1 VwV UIC 563 ********** Lavatory requirements standard toilette: - Design - Labelling - Operation 14.2.4.2 TSI PRM ********** Lavatory requirements universal toilette: - Access from the wheelchair space to the universal toilette - Compliance with requirements is only binding for: o completely new toilettes / retrofitting existing toilettes, o Existence of a wheelchair space, and o Installation of a completely compliant universal toilette without any change to the carriage body structure - Usability - Design - Labelling - Operation - Emergency call equipment TSI-PRM: Ill. 8a, 8b, 9, 10, Annex M, N.3, N.4, N.7 TSI covers national requirements only in part, complete evidence in accordance with UIC 565-3 is missing! 14.2.4.3 TSI PRM UIC 565-3 ********** Diaper table: - if no separate unit is available, diaper table installed in the universal toilette - Design - Operation 14.2.4.4 ********** Computed verification of adequately dimensioned waste water tank in the railway vehicle (according to UIC 563, Clause 6.1.3) Calculations report with verified input variables 14.2.4.5 IfSG SeuchR-NeuG UIC 563 ********** The lavatory disposal system is designed so that emptying can take place on schedule in respective intervals at pre-determined facilities (Only for HGV) 14.2.4.5 IfSG SeuchR-NeuG UIC 563 ********** | BMVIT must ascertain compatibility with the local waste disposal infrastructure. Issues beyond that are the sole responsibility of the operator. CAL14.2 ********** BMVIT E/2.22, F2.2 Drawing and functional description of the lavatory equipment including connection to the disposal system BMVITE 2.23 Plans of the passenger compartments with entries for all safety installations (e.g. emergency brakes, emergency intercom systems) BMVITE 2.24, F 2.2-2.4 Description of the carriage bodies including the interior fittings. Sectional view through the passenger area, attendant compartment, lavatory, wash room, etc. (arrangement of the seats, bunks, beds in daytime and nighttime position) Drawing showing how to mount the seats, bunks, beds, luggage racks E/2.22, F2.2 TSI PRM UIC 563 ********** | HS RST TSI:4.2.2.5. Toilets4.3.5.4. Toilets TSI Loc & PAS:2.5.1 Sanitary systems TSI PRM: 2.2.6. Toilets 2.2.6.2. Standard toilet (Interoperability constituent requirements) 2.2.6.3. Universal toilet2.2.6.3.1. Interoperability constituent requirements (Universal toilet)2.2.6.3.2. Interoperability constituent requirements (baby change) | No | FALSE
5.4 Passenger information |  |  | headline | [49 empty] | TSI PRM | Header | 20/2010. (III.12.) KHEM TSI PRM TSI Loc & PAS TSI SRT TSI PRM |  |  |  |  | 5.4 | Passenger information | [5 empty] | HS RST TSI: 4.2.5. Passenger information and communication TSI Loc & PAS: 2.5.2 Public address system: audible communication system TSI SRT: 4.2.5.7. Communication means on trains TSI PRM: 2.2.8. Customer Information 2.2.8.1. General |  | FALSE
5.4.1 Public address system |  | parameter for communication pssgr to staff | closed | 20150508 | the parameter is considered as requirement for a one way communication. For communication from passenger to staff see parameter passenger alarm (for IT not only for emergency, also for service). | A | A | A | A | A | A | A | A | A | A | A | A | A | A | A | A | A | A | A | A | A | A | A | A | A | A | A | A | A | A | A | A | A | A | A | A | A | A | A | A | A | A | A | A |  |  | Passenger information and message transmission | UIC 568 TSI PRM UIC 440; UIC 558 | UIC 440 UIC 568 | UIC 440 UIC 558 UIC 568 TSI PRM | Regul 1/03 (30/07) – 2.16, Speaker and display information systems: "(p.m.)" | UIC 440, UIC 558, UIC 568 | UIC 440, UIC 558, UIC 568, TSI PRM, TSI LOC& PASS | UIC 440 UIC 558 UIC 568 | 5.4.1 | Public address system | TSI PRM UIC 440 UIC 558 UIC 568 | Other equipment a) Rolling stock equipped with a service compartment between the passenger compartment and the driver’s cab, to which access is forbidden to passengers, must have a respective button for the “service personnel call” installed close to the access door to this service compartment. b) Rolling stock in which the passenger compartment is not connected with the driver’s cab at the head of the train, must have communication equipment (intercom system), which will allow communication with the personnel inside the driver’s cab. c) Certification and prior approval for use is required for any other systems if installed on the train; otherwise they must be switched off or disconnected from the power supply. d) Video surveillance equipment / passenger boarding control equipment must comply with the respective technical specifications approved by the infrastructure operator. "See Appendix (only in original language version available)" Detailed requirement... 30-07/1.30 ********** Passenger information systems (audible and visual) 30-07/2.16 ********** |  | Passenger information systems (audible and visual) Communication between: - Train personnel and passengers - Train personnel and control centre - Train personnel and vehicle driver Three-hour standby period without main power supply Availability in the event of component failure See appendix Detailed requirement... 16.2.3 IEC 60263-16 Part 16 TSI PRM Annex: N.3, N.7 ********** | Passenger information and transfer of information A/5.8.3, D/5.4.8 UIC 568 TSI PRM EisbBBV ********** | HS RST TSI: 4.2.5.1. Public address system 4.2.7.11.2. Public address system 4.3.5.16. Public address system TSI Loc & PAS: 4.2.5.5 Communication devices for passengers TSI PRM: 2.2.8.2.1. Sub-system requirements 2.2.8.2.2. Interoperable constituent requirements | No | FALSE
5.4.2 Signs and information | Including safety instructions to passengers and emergency markings for passengers Useful reference: ISO 3864 |  | closed | 20120201 |  | A | A | A | A | A | A | A | A | A | A | A | A | A | A | A | A | A | A | A | A | A | A | A | A | A | A | A | A | A | A | A | A | A | A | A | A | A | A | A | A | A | A | A | A |  |  |  | EisbBBV, TSI PRM, UIC 580, UIC 565-3, UIC 567 | UIC 580 | UIC 565-3 UIC 567 UIC 580 TSI PRM | Regul 1/03 (30/07) – 2.10, Evacuation of the vehicle in case of emergency (emergency escape): "Each vehicle must be equipped with appropriate exits for evacuation in case of emergency, realised in compliance with the safety standards, the UNI CEI 11170-2 standard and the Decree of Italian Ministry of Transportation and Infrastructures No 83 dated October 28th, 2005. For trains with particular characteristics the supply onboard of appropriate stairs for transferring passengers, approved by the Infrastructure Manager, may be prescribed". Regul 1/03 (30/07) – 2.13, Internal labelling: "(p.m.)" | UNI CEI 11170-2, Italian Law No 83 dated October 28th, 2005, TSI PRM, UIC 580, UIC 565-3, UIC 567 | UIC 580, UIC 565-3, UIC 567, TSI PRM | UIC 580, UIC 567, UIC 565-3, TSI PRM | 5.4.2 | Signs and information | UIC 580, UIC 567 | Labeling, pictograms and internal inscriptions 30-07/2.13 ********** Evacuation of the vehicle in case of emergency: every vehicle must be equipped with adequate exits for the evacuation in case of emergency. These are to be designed in compliance with the safety standards and the standard UNI CEI 11170-2 as well as with the act of the Ministero delle Infrastrutture e dei Trasporti (Ministry for Infrastructures and Traffic) No. 83 dated 28 October 2005. With regard to trains with special characteristics, stairs suitable as onboard equipment can be provided for the deboarding of passengers, if approved by the infrastructure operator. 30-07/2.10 UNI CEI 11170-2 ********** | Actuele technische inzichten Voertuigtoelating 2010 Rules and regulations pertaining to the inspection of rail vehicles, Article 3 A railway vehicle fulfills the requirements mentioned in Annex 1 of this ordinance for the applicable vehicle category to which this rail vehicle belongs. Interior (safety aspects): Labeling RKS Art.3/1/11h, ATI 2010 - Annex1 11h UIC 580 ********** | Letterings, markings, information used in passenger traffic General customer information General: - standard character - Harmonizes with European and national regulations - Harmonizes with general control and information system (colouring, contrast) visual information: - Legible in all lighting conditions - Contrast to the background Ability to read all typesets: Requirements relating to ascender and descenders; Multilingualism: multilingual informative edition (audible & visual); binding information: - Harmonize safety information and instructions with European and national regulations - audible safety instructions, should it be necessary - Harmonize warnings, mandatory and prohibitive signs with European and national regulations - Train run - Location of installations on the train 23.2.2 TSI RST HS 4.2.2.8.1 ********** Letterings, markings, information used in passenger traffic Requirements of the sub-system Safety, warning, mandatory and prohibitive signs with pictograms according to standard; Arrangement: no more than 5 pictograms and 1 directional arrow, showing in one direction, together at one location tactile signs: - Toilettes (function, possible emergency call) - Trains (doors, emergency call) No advertisements combined with control and information system: PRM specific pictograms (combination with other pictograms permissible): - Symbol for wheelchair - Directional information for wheelchair-accessible facilities - Location of wheelchair-accessible outside doors - Wheelchair spaces - Universal toilettes 23.2.3 ISO 3864-1:2002 TSI PRM Appendix N (N.3, N.4) ********** Letterings, markings, information used in passenger traffic Requirement relating to interoperability components Labelling of induction loops; Labelling of heavy or bulky luggage placement areas; Requirements of support or information: - Labelling - Visual and audible confirmation of service - if necessary, other service information Emergency call: - General requirements - Visual and tactile symbols - Visual and audible confirmation of service - if necessary, other service information Fold-away support bars for universal or wheelchair-accessible toilettes: Illustration of both positions with symbol 23.2.4 TSI PRM Appendix N (N.3, N.5-7) ********** | Passenger information and transfer of information A/5.8.3, D/5.4.8 UIC 568 TSI PRM EisbBBV ********** | HS RST TSI: 4.2.5.2. Passenger information signs TSI PRM: 2.2.8.2. Information (signage, pictograms inductive loops and emergency call devices) 2.2.8.3. Information (route description and seat reservation) 2.2.8.4. Information (Interoperability constituent requirements) | No | FALSE
5.5 Seats and Specific PRM arrangements | Except access (covered by 5.1) |  | closed | 20120703 | CH: B for additional national requirements (step free entering from platform P55 into the coach) | A | A | A | A | A | A | A | A | A | A | A | A | A | A | A | A | A | A | A | A | A | A | A | A | A | A | A | A | A | A | A | A | A | A | A | A | A/B | A/B | A/B | A/B | A/B | A/B | A / C | A / C |  |  |  | TSI PRM, UIC 565-3; UIC 567 | UIC 565-3, TSI PRM | UIC 565-3 UIC 567 TSI PRM | Regul 1/03 (30/07) – 2.15, Dimensions of the seats (ergonomics) and corridors: "(p.m.)" Regul 1/03 (30/07) – 2.17, Special equipment for HK people: "(p.m.)" | UIC 565-3, UIC 567, TSI PRM | UIC 565-3, UIC 567, TSI PRM | UIC 565-3, UIC 567, TSI PRM | 5.5 | Seats and specific PRM arrangements | EBV Article 48, Paragraph 3, Design Principles UIC 565-3; UIC 567, TSI PRM Ntl. Requirements for people with reduced mobility (EBV, VBöV) | Dimensions of seats (ergonomics) and corridors 30-07/2.15 ********** Special equipment for persons with disabilities 30-07/2.17 ********** |  | Position of steps for boarding and deboarding and boarding aids in passenger traffic General requirements - Illumination of boarding steps (PRM 4.2.2.5) - Design of steps and ramps in the inside passenger area (PRM 4.2.2.9) - Handrails / handles in the inside area and in the boarding and deboarding areas (PRM 4.2.2.10) boarding and deboarding steps according to TSI PRM 4.2.2.12.2 Boarding aids - General information - Availability of boarding aids for wheelchair users according to TSI PRM 4.2.2.12.3.1 Category A boarding aids according to TSI PRM 4.2.2.12.3.3 Category B boarding aids - Compatibility with reference wheelchair - General requirements according to TSI PRM 4.2.2.12.3.4 moveable steps - Compliance with vehicle loading profile - Optical properties according to TSI PRM 4.2.2.12.3.5 mobile ramps - Design - storage according to TSI PRM 4.2.2.12.3.6 semi-automatic ramps - Design - Optical properties according to TSI PRM 4.2.2.12.3.7 Bridging boards - Design - Optical properties according to TSI PRM 4.2.2.12.3.8 onboard elevating platforms - Design - Optical properties according to TSI PRM 4.2.2.12.3.9 17.2.4 TSI PRM Annex M, TSI WAG Annex C TSI PRM 4.1.2.3.1 (EG) Nr. 1371/2007 TSI PRM 4.1.2.19 91/440/EWG, Art.3 (EWG) 2598/70 ********** Elevator equipment (within the meaning of vehicle-stationary wheelchair lifts): Test certificate prior to commissioning 7.5 EBO VwRili ÜA TSI PRM ********** Handle options Handles in the seat areas: - Arrangement - Colour contrasting environment Handrails/ handles in the interior rooms, Entrance / exit areas and carriage connecting passageways: - Design - Arrangement" 17.5.2 TSI PRM ********** Wheelchair spaces - Quantity - Arrangement - Design - Labelling - Emergency call equipment Wheelchair-accessible sleeping accommodations - Design - Labelling - Emergency call equipment 17.5.3 TSI-PRM Appendix N, N.3, N.8 ********** Seats for disabled passengers - Quantity - Labelling - Arrangement - Design Special rules for Germany: - Quantity in trains with and without reservation - Quantity of seats that must be ladled 17.5.4 TSI-PRM 4.2.2.10 TSI PRM Appendix N.3, N.4, N.7 TSI PRM Appendix M ********** | Observance of the requirements specifically for passengers with disabilities in accordance with the Federal Law Requiring Equal Treatment of Persons with Disabilities. Functional safety observation in accordance with EN 5012x of the entry system (operation and use). Also see subject "Fire Protection". CAL10.1 EN 14752 EN 50126 EN 50128 EN 50129 TSI PRM UIC 558 UIC 560 BGStG § 32a EisbG ********** Elevator equipment (within the meaning of vehicle-stationary wheelchair lifts) Test certificate prior to commissioning CAL7.5 TSI PRM ********** Strength of doors: - Verification of the compliance with the test loads of the doors and loading doors - Verification of the static and dynamic strength CAL10.1/2 EN 14752 § 32a EisbG ********** | TSI PRM:2.2.2. Seats2.2.2.1. General2.2.2.2. Priority seats2.2.2.2.2. Uni-directional seats2.2.2.2.3. Facing seats arrangement2.2.3. Wheelchair spaces2.2.11. Wheelchair Accessible sleeping accommodation | No | FALSE
5.6 Specific passenger related facilities |  |  | headline | [50 empty] | Header | [5 empty] | 5.6 | Specific passenger-related facilities | [7 empty] | FALSE
5.6.1 Lift systems | Conformity to CE or national regulation if any |  | closed | 20120201 | CE conformity and TSI PRM conformity | A | A | A | A | A | A | A | A | A | A | A | A | A | A | A | A | A | A | A | A | A | A | A | A | A | A | A | A | A | A | A | A | A | A | A | A | A | A | A | A | A | A | B | B |  |  | Lift systems (in the sense of wheelchair lifts attached to the vehicle) Certificate of test prior to commissioning | CE conformity, TSI PRM | CE conformity, TSI PRM | CE conformity, TSI PRM | Regul 1/03 (30/07) – 2.17, Special equipment for HK people: "(p.m.)" | CE conformity, TSI PRM | CE conformity, TSI PRM | CE conformity, TSI PRM | 5.6.1 | Lift systems | Conformity CE, TSI PRM |  |  | Position of steps for boarding and deboarding and boarding aids in passenger traffic General requirements - Illumination of boarding steps (PRM 4.2.2.5) - Design of steps and ramps in the inside passenger area (PRM 4.2.2.9) - Handrails / handles in the inside area and in the boarding and deboarding areas (PRM 4.2.2.10) boarding and deboarding steps according to TSI PRM 4.2.2.12.2 Boarding aids - General information - Availability of boarding aids for wheelchair users according to TSI PRM 4.2.2.12.3.1 Category A boarding aids according to TSI PRM 4.2.2.12.3.3 Category B boarding aids - Compatibility with reference wheelchair - General requirements according to TSI PRM 4.2.2.12.3.4 moveable steps - Compliance with vehicle loading profile - Optical properties according to TSI PRM 4.2.2.12.3.5 mobile ramps - Design - storage according to TSI PRM 4.2.2.12.3.6 semi-automatic ramps - Design - Optical properties according to TSI PRM 4.2.2.12.3.7 Bridging boards - Design - Optical properties according to TSI PRM 4.2.2.12.3.8 onboard elevating platforms - Design - Optical properties according to TSI PRM 4.2.2.12.3.9 17.2.4 TSI PRM Annex M, TSI WAG Annex C TSI PRM 4.1.2.3.1 (EG) Nr. 1371/2007 TSI PRM 4.1.2.19 91/440/EWG, Art.3 (EWG) 2598/70 ********** Elevator equipment (within the meaning of vehicle-stationary wheelchair lifts): Test certificate prior to commissioning 7.5 EBO VwRili ÜA TSI PRM ********** 32_VV_ueb_Anlagen-2.pdf: http://rail-irl.eu/Portal/DocumentViewer.aspx 7.5 ********** 32_VV_uebAnl_Anhang_5-1.pdf: http://rail-irl.eu/Portal/DocumentViewer.aspx 7.5 ********** | Elevator equipment (within the meaning of vehicle-stationary wheelchair lifts) Test certificate prior to commissioning CAL7.5 TSI PRM ********** | TSI PRM: 2.2.12.3.9. Specific requirements for on-board lifts | No | FALSE
5.6.2 Heating, ventilation and Air condition systems | E.g. internal air quality, requirement in case of fire (switch off) |  | closed | 20120201 | *) Ventilation switch off is mandatory in TSI SRT Ventilation switch off is mandatory in AT, CH, IT | A* | A* | A | A* | A* | A | A | A | A | A | A | A | A | A | A | A | A | A | A | A* | A* | A* | A* | A | A | A | A | A | A | A | A | A | A | A | A | A | A | A* | A* | A | A* | A* | A | A |  |  | See Fire protection | Section 32a EisbG EN 13129-2 EN 14750-2, TSI SRT | UIC 553 BDS EN 13129-1:2003 BDS EN 14750-1:2006 BDS EN 14750-2:2006 | UIC 553 UIC 553-1 MSZ EN 13129-1 MSZ EN 13129-2 MSZ EN 14750-1 MSZ EN 14750-2 TSI PRM | Regul 1/03 (30/07) – 2.14, Heating, ventilating and air conditioning systems: "For the purposes of hygiene and operational safety, for the protection of health, safety and workers' and consumers' rights, any equipment onboard the rolling stock must meet the technical construction and maintenance conditions set by the standards in force". | EN 13129-1, EN 13129-2, EN 14750-1, EN 14750-2, UIC 553, UIC 553-1 For passenegr safety there must be a possibility to shut off the air intake in case of fire in tunnels (Italian Law No 83 dated October 28th, 2005) | UIC 553, UIC 553-1, EN 13129-1, EN 13129-2 EN 14750-1, EN 14750-2 , TSI PRM | EN 13129-1, EN 13129-2 EN 14750-1, EN 14750-2, UIC 553, UIC 553-1 | 5.6.2 | Heating, ventilation and air condition systems | EN 13129-1 EN 13129-2 EN 14750-1 EN 14750-2 For passenegr safety there must be a possibility to shut off the air intake in case of fire in tunnels | Heating, ventilation and air-conditioning system: for reasons of hygiene and operational safety, for the protection of health, safety and the rights of employees and guests, all equipment that may be on board the rolling stock must conform to the structural and maintenance related conditions, which are defined in the applicable standards. 30-07/2.14 ********** | Actuele technische inzichten Voertuigtoelating 2010 Regulation for inspection of railway vehicles Article 3 For a homologation of railway-vehicles apply appendix 1, where for each category of railway-vehicles the corresponding requirements are specified. 1. Electrical Installation k. Compliance with the UIC 648 (connections between vehicles) RKS Art.3/1/1k, ATI 2010 - Annex1 1k UIC 648 ********** Air conditioning criteria for heating / air conditioning: adherence to the comfort values and adequate fresh air supply CAL12.7 EN 13129-1 EN 13129-2 EN 14750-1 EN 14750-2 ********** | Air conditioning criteria for heating / air conditioning Adherence to the comfort values and adequate fresh air supply 12/12.5.2 EN 13129 ********** | Air conditioning criteria for heating / air conditioning: adherence to the comfort values and adequate fresh air supply CAL12.7 EN 13129 EN 14750-1 EN 14750-2 EN 14813 ********** Overheating of heating, ventilation and air conditioning systems, see fire protection CAL12.7/2 ********** | TSI SRT: 4.2.5.10 Switching-off of air conditioning in the train HS RST TSI: 4.2.7.11.1. Passenger and train crew areas equipped with air conditioning | No | FALSE
5.6.3 Others | E.g. beverage dispensing units |  | closed | 20141002 | B since it is open which systems can be concerned | B | B | B | B | B | B | B | B | B | B | B | B | B | B | B | B | B | B | B | B | B | B | B | B | B | B | B | B | B | B | B | B | B | B | B | B | B | B | B | B | B | B | B | B |  |  | Drinking water supply system: on the basis of the relevant (not railway-specific) legislation, this topic is exclusively subject to the operator’s responsibility. Plans of the passenger compartments showing all safety-relevant equipment (e.g. emergency brake, emergency communication system) Description of car body including interior fittings. Sectional view of passenger compartment, attendant's compartment, toilet, washroom, etc. (arrangement of seats, couches, beds in day & night position) Drawing of seat, couch, bed and luggage holder mounting | 98/83/EC Section 22 EisbBBV UIC 566 EisbAV Section 23(3) | To be investigated | UIC 565 UIC 567 UIC 564 UIC 571 TSI LOC&PASS | Regul 1/03 (30/07) – 1.30, Other devices: "a) The rolling stock with a service room between the passenger compartment and the driver’s cab, where passengers are not admitted, must be equipped with a suitable push-button for the “service staff call”, positioned near the access door of such service room. b) The rolling stock, where the passenger compartment does not communicate with the front driver’s cab, must be equipped with a communication device (intercommunication system), such as to allow the communication with the crew in the cab. c) Other devices, if present onboard, must be homologated and subject to preventive approval for their use; otherwise they must be kept unconnected/unelectrified. d) The video surveillance/passenger boarding control devices, when requested, must be in compliance with the relevant technical specifications, as approved by the Infrastructure Manager". Regul 1/03 (30/07) – 2.12, Catering equipment: "For the purposes of hygiene and operational safety, for the protection of health, safety and workers' and consumers' rights, any equipment for catering onboard (ovens, machines, dishwashers, refrigerators, etc.), must meet the required standards". | UIC 565-2 | UIC 565-1, UIC 565-2, UIC 567, UIC 567-1,2,3,4,5,6,7; UIC 564-2; TSI LOC&PASS | UIC 565-1, UIC 565-2 | 5.6.3 | Other |  | Other equipment a) Rolling stock equipped with a service compartment between the passenger compartment and the driver’s cab, to which access is forbidden to passengers, must have a respective button for the “service personnel call” installed close to the access door to this service compartment. b) Rolling stock in which the passenger compartment is not connected with the driver’s cab at the head of the train, must have communication equipment (intercom system), which will allow communication with the personnel inside the driver’s cab. c) Certification and prior approval for use is required for any other systems if installed on the train; otherwise they must be switched off or disconnected from the power supply. d) Video surveillance equipment / passenger boarding control equipment must comply with the respective technical specifications approved by the infrastructure operator. "See Appendix (only in original language version available)" Detailed requirement... 30-07/1.30 ********** | Actuele technische inzichten Voertuigtoelating 2010 Regulation for inspection of railway vehicles Article 3 For a homologation of railway-vehicles apply appendix 1, where for each category of railway-vehicles the corresponding requirements are specified. Interior (safety aspects) furniture RKS Art.3/1/11g, ATI 2010 - Annex1 11g UIC 566 ********** | Drinking water supply system - general description of the vehicle and its drinking water system - Drawing for distribution and arrangement of all drinking water-bearing parts 14.1.1 SeuchR-NeuG IfSG TrinkwV DVGW W 270 DIN 2001-2 DIN EN 1717 UIC-Leaflets KTW ********** Drinking water filling spout (Not for HGV) - Design (Only for HGV) - Filling connections for drinking water 14.1.2.1 UIC 563 TSI RST HS Annex M V ********** Drinking water supply system - Computed verification of adequately dimensioned drinking water tank in the railway vehicle (according to UIC 563, Clause 2.3.1 and 2.3.2) - Verification of the approval for materials used (for organic materials: evidence of certification in accordance with KTW guidelines and DVGW W 270; for metallic materials: in accordance with DIN 50930, part 6) - If planned: Documents about the drinking water purification systems (disinfecting systems, filters, etc.) - Evidence of compliance with UIC leaflets applicable for the drinking water system 14.1.3-6 SeuchR-NeuG IfSG TrinkwV DIN 2001-2 DIN EN 1717 DIN 50930-6 DVGW W 270 UIC-Leaflets KTW ********** Drinking water supply system - microbiological drinking water test results for each vehicle Parameters: - Colony number 22°C and 36°C - Escherichia Coli (E. coli) - Enterococci - Coliform bacteria - Pseudomonas aeruginosa - Legionella pseudomonas (only for vehicles with pressure water showers) (Only for HGV) Water filling systems: - Supplying with drinking water - Compliance with water quality 14.1.7 SeuchR-NeuG IfSG TrinkwV DIN 2001-2 DIN EN 1717 KTW-Guideline DVGW W 270 HS only: 98/83/EG ********** Waste water disposal system - connections (not HGV, TSI requirements matches UIC 563) - national requirements match the TSI, see below Waste water disposal system - connections (only HGV, TSI requirement matches UIC 563) - Connections for mobile disposal cars (3" and 1") - 3" discharge nozzle (interior part) - OPTIONAL: 1" flushing water connection for cistern (interior part) TSI-RST HS: Annex M IV, Ill. M IV.1, M IV.2 TSI-RST HS: Annex M VI, Ill. M IV.1, M IV.2 14.2.2 UIC 563 ********** Documentation of the lavatory disposal system put into operation in the railway vehicle (type, manufacturer, operating instructions, technical description, drawings) 14.2.4 SeuchR-NeuG IfSG UIC 563 UIC 565-3 ********** Beverage dispensing equipment: Test certificate prior to commissioning 7.4 EBO VwRili ÜA ********** Lavatory requirements standard toilette: - Design - Labelling - Operation 14.2.4.1 VwV UIC 563 ********** Lavatory requirements standard toilette: - Design - Labelling - Operation 14.2.4.2 TSI PRM ********** Lavatory requirements universal toilette: - Access from the wheelchair space to the universal toilette - Compliance with requirements is only binding for: o completely new toilettes / retrofitting existing toilettes, o Existence of a wheelchair space, and o Installation of a completely compliant universal toilette without any change to the carriage body structure - Usability - Design - Labelling - Operation - Emergency call equipment TSI-PRM: Ill. 8a, 8b, 9, 10, Annex M, N.3, N.4, N.7 TSI covers national requirements only in part, complete evidence in accordance with UIC 565-3 is missing! 14.2.4.3 TSI PRM UIC 565-3 ********** Diaper table: - if no separate unit is available, diaper table installed in the universal toilette - Design - Operation 14.2.4.4 ********** Computed verification of adequately dimensioned waste water tank in the railway vehicle (according to UIC 563, Clause 6.1.3) Calculations report with verified input variables 14.2.4.5 IfSG SeuchR-NeuG UIC 563 ********** The lavatory disposal system is designed so that emptying can take place on schedule in respective intervals at pre-determined facilities (Only for HGV) 14.2.4.5 IfSG SeuchR-NeuG UIC 563 ********** | Drinking water supply system: Because of the rudimentary (not railway specific) relevant legislation, this subject is entirely the responsibility of the operator. CAL14.1 1998/83/EG ********** Plans of the passenger compartments with entries for all safety installations (e.g. emergency brakes, emergency intercom systems) E 2.23 §22 EisbBBV TSI PRM ********** Description of the carriage bodies including the interior fittings. Sectional view through the passenger area, attendant compartment, lavatory, wash room, etc. (arrangement of the seats, bunks, beds in daytime and nighttime position) Drawing showing how to mount the seats, bunks, beds, luggage racks E 2.24, F 2.2-2.4 UIC 566 § 23 Abs. 3 EisbAV TSI PRM ********** | HS RST TSI: Annex L - Food preparation and storage TSI Loc & PAS:4.2.5.9 Internal air quality 4.2.5.9 Internal air quality TSI SRT: 4.2.5.10. Switching off of air conditioning in the train 4.2.5.10. Switching off of air conditioning in the train | No | FALSE
6.0 Environmental conditions and aerodynamic effects |  |  | headline | 20140703 | [55 empty] | 06 | Environmental conditions and aerodynamic effects | [7 empty] | FALSE
6.1 Impact of the Environment on the vehicle |  |  | headline | 20140703 | [55 empty] | 6.1 | Impact of the environment on the vehicle | [7 empty] | FALSE
6.1.1 Environmental conditions impacting on the vehicle |  |  | headline | 20140703 | [43 empty] | B | B | [10 empty] | 6.1.1 | Environmental conditions impacting on the vehicle |  |  |  |  | Impact of the environment on the vehicle ARdT EN 50125-1 EN 50125-1 EN 60077-1 ff ********** | HS RST TSI: 4.2.6.1. Environmental conditions (Refers to EN50125-1:1999) TSI Loc & PAS: 4.2.6.1 Environmental conditions TSI Freight Wagon: 4.2.6 Environmental conditions 4.2.6.1. Environmental conditions 4.2.6.1.1. General [Environmental conditions] 4.2.6.1.2. Functional and technical specifications [Heading only] |  | FALSE
6.1.1.1 Altitude |  |  | closed | 20140703 |  | A | A | C | A | A | A | A | A | C | A | A | A | A | A | B | A | A | A | A | A | A | A | A | A | A | A | A | B | A | A | A | A | A | C | A | A | A | A | A | C | A | A | [5 empty] | EN 50125-1 EN 60077-1 ff. | EN 50125-1 | EN 50125-1 EN 60077-1 |  | No requirements | EN 50125-1 EN 60077-1 | EN 50125-1 |  |  | EN 50125-1 EN 60077-1 |  |  |  |  | TSI Loc & PAS: 4.2.6.1.1 Altitude TSI Freight Wagon: 4.2.6.1.2.1. Altitude | No | FALSE
6.1.1.2 Temperature |  |  | closed | 20140703 |  | A | A | C | A | A | A | A | A | C | A | A | A | A | A | B | A | A | A | A | A | A | A | A | A | A | A | A | B | A | A | A | A | A | C | A | A | A | A | A | C | A | A | [5 empty] | EN 50125-1 | EN 50125-1 UIC 544-1 | EN 50125-1 |  | No requirements | EN 50125-1 | EN 50125-1 |  |  | EN 50125-1 |  |  |  |  | TSI Loc & PAS: 4.2.6.1.2 Temperature TSI Freight Wagon: 4.2.6.1.2.2. Temperature | No | FALSE
6.1.1.3 Humidity | E.g. anti-condensation and anti-freezing measures |  | closed | 20140703 |  | A | A | C | A | A | A | A | A | C | A | A | A | A | A | B | A | A | A | A | A | A | A | A | A | A | A | A | B | A | A | A | A | A | C | A | A | A | A | A | C | A | A | [5 empty] | EN 50125-1 | EN 50125-1 | EN 50125-1 |  | No requirements | EN 50125-1 | EN 50125-1 |  |  | EN 50125-1 |  |  |  |  | TSI Loc & PAS: 4.2.6.1.3 Humidity TSI Freight Wagon: 4.2.6.1.2.3. Humidity | No | FALSE
6.1.1.4 Rain |  |  | closed | 20140703 |  | A | A | C | A | A | A | A | A | C | A | A | A | A | A | B | A | A | A | A | A | A | A | A | A | A | A | A | B | A | A | A | A | A | C | A | A | A | A | A | C | A | A | [5 empty] | EN 50125-1 | EN 50125-1 UIC 544-1 | EN 50125-1 |  | No requirements | EN 50125-1 | EN 50125-1 |  |  | EN 50125-1 |  |  |  |  | TSI Loc & PAS: 4.2.6.1.4 Rain TSI Freight Wagon: 4.2.6.1.2.5. Rain . | No | FALSE
6.1.1.5 Snow, ice and hail | E.g. snow cleaning devices, snow plough, ice-free heaters, etc. |  | closed | 20140703 | AT: A for TSI compliance and B for others | A/B | A/B | C | A/B | A/B | A | A | A | C | A | A | A | A | A | B | A | A | A | A | A | A | A | A | A | A | A | A | B | A | A | A | A | A | C | A | A | A | B | B | C | B | B | [5 empty] | EN 50125-1 TSI Loc & Pas (specific case for AT) | EN 50125-1 UIC 410 | EN 50125-1 |  | No requirements | EN 50125-1 | EN 50125-1 |  |  | EN 50125-1 Notification CH: Front vehicles have to be equipped with snow plow, which can remove snow and ice from the track under alpine conditions |  |  |  |  | TSI Loc & PAS: 4.2.6.1.5 Snow, ice and hail TSI Freight Wagon: 4.2.6.1.2.6. Snow, ice and hail | No | FALSE
6.1.1.6 Solar radiation |  |  | closed | 20140703 |  | A | A | C | A | A | A | A | A | C | A | A | A | A | A | B | A | A | A | A | A | A | A | A | A | A | A | A | B | A | A | A | A | A | C | A | A | A | A | A | C | A | A | [5 empty] | EN 50125-1 Section 47(2) EisbAV | EN 50125-1 | EN 50125-1 |  | No requirements | EN 50125-1 | EN 50125-1 |  |  | EN 50125-1 |  |  |  |  | TSI Loc & PAS: 4.2.6.1.6 Solar radiation TSI Freight Wagon: 4.2.6.1.2.7. Solar radiation | No | FALSE
6.1.1.7 Chemical and particulate matter | Impact upon vehicle equipment and functions due to chemicals and small airborne objects (e.g. ballast) |  | closed | 20140703 |  | C | A | C | A | A | A | A | A | A | A | A | A | A | B | B | A | A | A | A | A | A | A | A | A | A | B | A | B | A | A | A | C | A | C | A | A | A | C | A | C | A | A | [5 empty] | EN 50125-1 | No requirements | EN 50125-1 |  | No requirements | EN 50125-1 | EN 50125-1 |  |  | EN 50125-1 |  |  |  |  | HS RST TSI: 4.2.7.4.2.3. Protection 4.2.3.11 Ballast pick up [Open point Aerodynamic effects on ballast (Annex L)] TSI Loc & PAS: 4.2.6.1.7 Resistance to pollution TSI Freight Wagon: 4.2.6.1.2.8. Resistance to Pollution | No | FALSE
6.1.2 Aerodynamic effects | Aerodynamic impacts upon the vehicle’s equipment and functions |  | headline | 20140703 | [55 empty] | 6.1.2 | Aerodynamic effects on the vehicle | [5 empty] | TSI Freight Wagon: 4.2.6.2. Aerodynamic effects 4.2.6.1.2.4. Air movement [simply refers to 4.2.6.2. Aerodynamic effects] [Open Point (Annex JJ)] 4.2.6.2 Aerodynamic effects [Open Point (Annex JJ)] 6.2.3.4.2 Aerodynamic efects |  | FALSE
6.1.2.1 Crosswind effects | Impact upon vehicle equipment and functions due to crosswinds |  | closed | 20141202 |  | A | A | A | A | A | A | A | A | A | A | A | A | A | A | A | A | A | A | A | A | A | A | A | A | A | A | A | A | A | A | A | A | A | A | A | A | A | A | A | A | A | A | A | A | A | A | Behaviour in the event of crosswind | Section 32a EisbG EN 14067-1 EN 14067-2 EN 14067-4 EN 14067-6 | EN 14067-1 EN 14067-2 EN 14067-4 EN 14067-6 UIC 544-1 | EN 14067-1 EN 14067-2 EN 14067-4 EN 14067-6 | Regul. 62/06 – 14, Crosswind effects: "High speed train running on AV/AC lines of RFI must be comply with the last edition of HS TSI". Regul. 62/06 – 13, Aerodynamic effects of train in open air: "High speed train running on AV/AC lines of RFI must be comply with the last edition of HS TSI". | For no-tilting vehicles with speed >=250km/h: TSI HS RS For tilting vehicles with speed >=250km/h: EN 14067-1 EN 14067-2 EN 14067-4 EN 14067-6 For vehicles with speed <250km/h: no requirements | EN 14067-1 EN 14067-2 EN 14067-4 EN 14067-6 | EN 14067-1 EN 14067-2 EN 14067-4 EN 14067-6 | 6.1.2.1 | Crosswind effects | EN 14067-1 EN 14067-2 EN 14067-4 EN 14067-6 | For high-speed/high capacity lines of RFI and for speeds >= 250 km/h: Aerodynamic impacts of the train in an outside environment High-speed trains travelling on high-speed/HL RFI lines must adhere to the provisions of TSI HG relating to the latest version as amended. 62-06/13 ********** For high-speed/high capacity lines of RFI and for speeds >= 250 km/h: Impacts of crosswind High-speed trains travelling on high-speed/HL RFI lines must adhere to the provisions of TSI HG relating to the latest version as amended. 62-06/14 ********** |  | Behaviour when subjected to crosswind Test report (with indication of how wind characteristics were derived) and expert’s valuation Not for HGV - national test: Only HGV (TSI + national): - Test according to TSI and additonal national test - o.p. for tilting trains Class 1 and vehicle Class 2 1.5 DB-RiLi 807.400-449 ********** | Behavior when subjected to crosswind CAL1.6 EN 14067 ********** | HS RST TSI: 4.2.6.3. Crosswind [Open point - Effects of crosswinds for class 1 tilting trains and class 2 trains (Annex L)] TSI Loc & PAS: 4.2.6.2.5 Cross wind [Annex I - Open point - Cross wind effect for all CR rolling stock] TSI Freight Wagon: 4.2.6.3. Cross winds [Open Point (Annex JJ)] 4.2.6.3 Cross winds [Open Point (Annex JJ)] 6.2.3.4.3 Cross winds | No | FALSE
6.1.2.2 Maximum pressure variation in tunnels | Impact upon vehicle equipment and functions due to rapid changes in ambient pressure |  | closed | 20141001 | AT: A for vehicles with maximum speed up to 160km/h and C for vehicles with maximum speed greater than 160km/h due to mixed traffic operation conditions IT: A for HS TSI compliant vehicles with speed >=250km/h and for vehicles with speed <250km/h B for HS non TSI compliant vehicles with speed >=250km/h CH: A for vehicles with maximum speed up to 160km/h and C for vehicles with maximum speed greater than 160km/h | C | C | A/C | A/C | A/C | A/C | A | A | A | A | A | A | A | A | A | A | A | A | A/B | A/B | A/B | A/B | A/B | A/B | A | B | B | B | A | A | A | C | C | B | A | A | A | C | C | B | A/C | A/C |  |  |  |  | Under special consideration of effects on freight trains on the neighbouring track Pressure-resistant vehicles Compliance with the course of the interior pressure under test conditions for ensuring acceptable pressure conditions during high-speed tunnel runs | Section 32a EisbG EN 14067-1 EN 14067-3 EN 14067-5 UIC 660 ÖBB Infra Regelwerk 50.002.01 | No requirements | No requirements | Regul. 62/06 – 11, Pressure variations inside the train in tunnels: "(p.m.)" Regul. 62/06 – 12, Pressure variations outside the train in tunnels: "High speed train running on AV/AC lines of RFI must be comply with the last edition of HS TSI". Regul. 62/06 – 13, Aerodynamic effects of train in open air: "High speed train running on AV/AC lines of RFI must be comply with the last edition of HS TSI". | For vehicles with speed >=250km/h: TSI HS RS For vehicles with speed <250km/h: no requirements | EN 14067-1 EN 14067-3 EN 14067-5 | EN 14067-1 EN 14067-3 EN 14067-5 | 6.1.2.2 | Maximum pressure variation in tunnels | EN 14067-1 EN 14067-3 EN 14067-5 UIC 660 (chapter 4.6) Notification: CH-1.6-0016: Aero-dynamic behaviour in long single track tunnels for speeds highre than 160km/h (Reference: Lötschberg-tunnel BLS and Gotthard-Base-Tunnel SBB) | For high-speed/high capacity lines of RFI and for speeds >= 250 km/h: Pressure changes in tunnels within the train 62-06/11 ********** For high-speed/high capacity lines of RFI and for speeds >= 250 km/h: Pressure changes in tunnels outside of the train High-speed trains travelling on high-speed/HL RFI lines must adhere to the provisions of TSI HG relating to the latest version as amended. 62-06/12 ********** For high-speed/high capacity lines of RFI and for speeds >= 250 km/h: Aerodynamic impacts of the train in an outside environment High-speed trains travelling on high-speed/HL RFI lines must adhere to the provisions of TSI HG relating to the latest version as amended. 62-06/13 ********** | Pressurized vehicles Adherence to the distribution of the internal pressure under trial conditions to assure acceptable pressure conditions with high speed tunnel crossings. CAL 12.6 UIC 660 ********** | Pressurized vehicles Adherence to the distribution of the internal pressure under trial conditions to assure acceptable pressure conditions with high speed tunnel crossings. 12/12.6.1 UIC 660 ********** Environmental protection - pressure loads Changes in pressure (measurement method and limit values): - outside - in tunnels 15.5 EN 14067-5:2006 ********** | Inspection of pressure resistance upgrades (Deutsche Bahn guidelines) A/3.6 ********** Pressurized vehicles: adherence to the distribution of the internal pressure under trial conditions to assure acceptable pressure conditions with high speed tunnel crossings. CAL12.6 UIC 660 ********** With special consideration given to the effects on fright trains in the neighbouring track. CAL12.6/1 § 32a EisbG ********** | HS RST TSI: 4.2.6.4. Maximum pressure variations in tunnels TSI Loc & PAS: 4.2.6.2.4 Maximum pressure variations in tunnels [Annex I - Open point - Pressure variation in tunnels for all CR rolling stock] | ? | FALSE
6.2 Impact of the vehicle on the environment |  |  | headline | [56 empty] | 6.2 | Impact of the vehicle on the environment | [7 empty] | FALSE
6.2.1 Impact of the vehicle on the environment (general) |  |  | closed | 20150507 | CH: A when declaration of materials is available and no dangerous materials used | B | B | B | B | B | B | A | A | A | A | A | A | A | A | A | A | A | A | B | B | B | B | B | B | A | A | A | A | A | A | A | A | A | A | A | A | A/B | A/B | A/B | A/B | A/B | A/B |  |  |  |  | Arbeitsmittel müssen so ausgelegt werden, dass ArbeitnehmerInnen durch Freisetzung von Arbeitsstoffen (zB. Gase, Dämpfe, Rauch, Staub, Flüssigkeiten), die in dem Arbeitsmittel verwendet werden, nicht gefährdet werden können. | § 44 Abs. 1 AM-VO Art. 32a EisbG (assesment report for health and safety) | No national requirements | No national requirements | Regul 1/03 (30/07) – 1.9, Flange lubrication device: "The devices must be installed to allow that at least 2 axles for each direction of travel of the rolling stock always be lubricated, and to operating for speeds between 0 and 160 km/h". | The used lubricants shall not contain elements identified as harmful for the environment See also parameter 3.3.4 | No national requirements | No national requirements |  |  | No dangerous materials to be used, according to Verordnung über umweltgefährdende Stoffe - StoV SR814.013 | [5 empty] | No | FALSE
6.2.2 Chemical and particulate emissions | Limits for chemical and particulate emissions from the vehicle |  | headline | 20141202 | [43 empty] | B | B | B | B | [8 empty] | 6.2.1 | Chemical and particulate emissions |  | Flange lubrication The flange lubrication devices are to be mounted in such a way that in any travel direction of the rolling stock at least two axles are lubricated continuously; furthermore, their functional capabilities must be guaranteed at speeds between 0 and 160 km/h. 30-07/1.9 ********** Prohibited materials: In accordance with the provisions of the law dated 27 March 1992, No. 257 "Regulations on the discontinuation of the use of asbestos" and the subsequent ministerial order dated October 26, 1995 "Regulations and technical methods for assessing the risk, control, maintenance and clean-up of materials containing asbestos in rolling stock", the railway must certify that its rolling stock does not contain any asbestos and that the conditions provided for by law for other substances (PCB, CFC, etc.) have been adhered to. 30-07/2.22 Legge 257/1992 DM 26.10.1995 ********** |  |  | Inspection of the drive unit with regard to the design of the cooling system D/3.9.3 ********** Pressure devices: Pressure devices must comply with the regulations of the Boiler Law and the acts issued hereunto. BGBl. No.: 211/1992, i.e. Section 7. See also "Fire Prevention" liquid gas installations: liquid gas installations: must conform to the regulations of the Liquid Gas Act 2002 - FGV (i.e.: operator duties) CAL15.2 BGBl. Nr.: 211/1992, i. e. § 7 BGBl. 446/2002 ********** Declaration regarding environmental protection: No CFC, asbestos and PCB Manufacturer's responsibility A/2.27, D/2.26 VDI Richtlinie 2243 ********** Pressure Equipment Directive – DGVO BGBl. No. 426/1999 Simple Pressure Vessel Directive – DBVO BGBl. No. 388/1994 Mobile Pressure Equipment Directive – ODGVO BGBl. No. 291/2001 Sanding Vessel Directive – VBV BGBl. No. 202/2002 CAL7.1/1 1997/23/EG 2009/105/EG 1999/36/EG ********** |  | No | FALSE
6.2.2.1 Toilet emissions | Toilet discharge emissions to the external environment |  | closed | 20150507 | IT: A* - required only closed toilet systems for vehicles with speed >200km/h CH: A* - required closed systems or waste water treatment systems - to be confirmed by CH the applicability to existing vehicles, not only to new ones - existing vehicles to be modified | A | A | A | A | A | A | A | A | A | A | A | A | A | A | A | A | A | A | A* | A* | A* | A* | A* | A* | A | A | A | A | A | A | A | A | A | A | A | A | A* | A* | A* | A* | A* | A* |  |  |  |  | Unterliegt der Verantwortung des Betreibers. Subject to the operator’s responsibility. | UIC 563 UIC 567 TSI RST HS TSI Loc & Pas | UIC 563 | OVSZ I. 5.2.12 - only closed toilet system are accepted UIC 563 UIC 567 TSI RST HS, TSI LOC&PAS | Regul 1/03 (30/07) – 2.20, Pollution: "On rolling stock that travel at a speed > 200 km/h, the bathrooms must be of the closed circuit type with direct collection of the waste". Regul 62/06 – 9, Pollution: "The bathrooms must be of the closed circuit type with direct collection of the waste". | On rolling stock that travel at a speed > 200 km/h, the bathrooms must be of the closed circuit type with direct collection of the waste UIC 563 UIC 567 | UIC 651 UIC 563 UIC 567 TSI LOC&PAS | UIC563 UIC567 TSI LOC&PAS | 6.2.1.1 | Toilet emissions | UIC 563 UIC 567 TSI RST HS TSI Loc & Pas | For high speed/high capacity lines operated by the RFI: Environmental pollution The toilets must be designed as self-contained toilet systems with direct collection of wastewater and discharge into dedicated treatment systems. 62-06/9 ********** Environmental pollution For rolling stock that travels at speeds of >200 km/h, the toilets must be designed as self-contained toilet systems with direct collection of wastewater. 30-07/2.20 ********** |  | Waste water disposal system - connections (not HGV, TSI requirements matches UIC 563) - national requirements match the TSI, see below Waste water disposal system - connections (only HGV, TSI requirement matches UIC 563) - Connections for mobile disposal cars (3" and 1") - 3" discharge nozzle (interior part) - OPTIONAL: 1" flushing water connection for cistern (interior part) TSI-RST HS: Annex M IV, Ill. M IV.1, M IV.2 TSI-RST HS: Annex M VI, Ill. M IV.1, M IV.2 14.2.2 UIC 563 ********** Documentation of the lavatory disposal system put into operation in the railway vehicle (type, manufacturer, operating instructions, technical description, drawings) 14.2.4 SeuchR-NeuG IfSG UIC 563 UIC 565-3 ********** Waste water disposal system - general description of the vehicle and its drinking water system (Faecal mater and chemically polluted gray water must be captured in tanks) Drawing about the distribution and arrangement of all drinking water-bearing parts 14.2.1, 14.2.3 IfSG SeuchR-NeuG LAWA UIC 563 ********** Lavatory requirements standard toilette: - Design - Labelling - Operation 14.2.4.1 VwV UIC 563 ********** Lavatory requirements standard toilette: - Design - Labelling - Operation 14.2.4.2 TSI PRM ********** Lavatory requirements universal toilette: - Access from the wheelchair space to the universal toilette - Compliance with requirements is only binding for: o completely new toilettes / retrofitting existing toilettes, o Existence of a wheelchair space, and o Installation of a completely compliant universal toilette without any change to the carriage body structure - Usability - Design - Labelling - Operation - Emergency call equipment TSI-PRM: Ill. 8a, 8b, 9, 10, Annex M, N.3, N.4, N.7 TSI covers national requirements only in part, complete evidence in accordance with UIC 565-3 is missing! 14.2.4.3 TSI PRM UIC 565-3 ********** Diaper table: - if no separate unit is available, diaper table installed in the universal toilette - Design - Operation 14.2.4.4 ********** Computed verification of adequately dimensioned waste water tank in the railway vehicle (according to UIC 563, Clause 6.1.3) Calculations report with verified input variables 14.2.4.5 IfSG SeuchR-NeuG UIC 563 ********** The lavatory disposal system is designed so that emptying can take place on schedule in respective intervals at pre-determined facilities (Only for HGV) 14.2.4.5 IfSG SeuchR-NeuG UIC 563 ********** | BMVIT must ascertain compatibility with the local waste disposal infrastructure. Issues beyond that are the sole responsibility of the operator. CAL14.2 ********** BMVIT E/2.22, F2.2 Drawing and functional description of the lavatory equipment including connection to the disposal system BMVITE 2.23 Plans of the passenger compartments with entries for all safety installations (e.g. emergency brakes, emergency intercom systems) BMVITE 2.24, F 2.2-2.4 Description of the carriage bodies including the interior fittings. Sectional view through the passenger area, attendant compartment, lavatory, wash room, etc. (arrangement of the seats, bunks, beds in daytime and nighttime position) Drawing showing how to mount the seats, bunks, beds, luggage racks E/2.22, F2.2 TSI PRM UIC 563 ********** | HS RST TSI: 4.2.2.5 Toilets, 4.3.5.4. Toilets TSI Loc & PAS: 4.2.5.1 Sanitary systems | No | FALSE
6.2.2.2 Exhaust gas emissions | Exhaust gas emissions to the external environment |  | closed | 20141203 | CH: A for diesel engines with filter, B for others | A | A | A | A | A | A | A | A | A | A | A | A | A | A | A | A | A | A | A | A | A | A | A | A | A | A | A | A | A | A | A | A | A | A | A | A | A/B | A/B | A/B | A/B | A/B | A/B |  |  |  |  | Test of traction unit relating to the exhaust gas emissions Environmental protection declaration: Free of CFC, asbestos and PCB (manufacturer's responsibility). Test of traction unit relating to the layout of the cooling system. | Section 32a EisbG 97/68/EC 2004/26/EC UIC 623-1 Appendix F UIC 624 Appendix D § 22 (4) AM-VO | UIC 624 | UIC 623-1 UIC 624 75/2005. (IX. 29.) GKM-KvVM (transposition of European directive 97/68/CE) | Regul 1/03 (30/07) – 2.21, Exhaust gases: "(p.m.)" | Directive 97/68/EC UIC 623-1 UIC 624 | UIC 623-1 UIC 624 | UIC 623-1 UIC 624 | 6.2.1.2 | Exhaust gas emissions | Notification: CH-1.6-0017: Diesel motors have to be equipped with filters AB-EBV Art. 2.1 Emissions: European directive 97/68/CE UIC 623-1 UIC 624 | Exhaust gases 30-07/2.21 ********** | Actuele technische inzichten Voertuigtoelating 2010 Article 1.16 Rules for testing rail vehicles, article 13a Combustion engines Rail vehicles that are equipped with its own propulsion system via combustion engines meet the approval requirements of the Tractors and Mobile Machine Engines Air Pollution Inspection Decision, with regard to air pollution. RKS Art. 13a, ATI 2010 - 1.16 ********** | Environmental protection - exhaust values oil-fired heating systems: - Test report and summary evaluation by the chief inspector of the testing body (including additional heating device, pre-warming device) Note: - For vehicles without a combustion engine, the "Noise" EC Certificate is sufficient - 7 GSGV Regulation on Gas-Burning Installations (when gas burners are used 15.1.1 BimSchG BImSchV EN 50133 EN 267 7 GSGV EG 89/392/EWG EG 89/336/EWG Rili 92/42/EWG ********** Environmental protection - exhaust values diesel engines - Test report and summary evaluation by the chief inspector of the testing body 28. BImSchV (Regulation on emission limit values for combustion engines) Note: For vehicles without a combustion engine, the "Noise" EC Certificate is sufficient 15.1.2 28. BImSchV EG 97/68/EG -> 2004/26/EG ********** Abgas_Info.pdf: http://rail-irl.eu/Portal/DocumentViewer.aspx 15.1.2 ********** | Test of the drive unit with regard to exhaust emissions D/3.9.5 2004/26/EG UIC 623-1 Appendix F UIC 624 Appendix D § 32a EisbG 1997/68/EG ********** 2003_34_1.Immissionsschutzgesetzes-Luft.pdf: http://rail-irl.eu/Portal/DocumentViewer.aspx D/3.9.5 ********** | HS RST TSI: [Open Point - Exhaust gases of thermal engines ((Annex L)] TSI Loc & PAS: 4.2.8.3 Diesel and other thermal traction system [merely refers to EU legislation] | No | FALSE
6.2.3 Limits for noise emissions | Limits for noise emissions from the vehicle to the external environment |  | headline | 20141202 | [43 empty] | B | B | B | B | [8 empty] | 6.2.2 | Limits for noise emissions |  | Noise: Aside from the stipulated safety standards, the rolling stock must also conform to the predefined thresholds of the law dated October 26, 1995, No. 447 and D.P.R. dated 18 November 1998, No. 459. 30-07/2.18 Legge 447/1995 DPR 459/1998 ********** For high-speed/hihg capacity lines on the RFI network and for speeds >= 250 km/h: Noise properties in driver's cabs: properties in conjunction with the internal noise within the driver's cab 62-06/10 ********** | Declaration of noise control for external and internal noises Note 8 TSI Noise ********** | Environmental protection - noise emissions Noise protection - declaration; External noises: - Test report and summary evaluation by the chief inspector of the testing body (VwRili for measuring and displaying the noise emission during approval testing of rail vehicles) 15.2 VwRili TSI Noise ********** Environmental protection - noise emissions External noises, general (Only for HGV) (VwRili for measuring and displaying the noise emission during approval testing of rail vehicles) 15.2.1 VwRili TSI Noise ********** Environmental protection - noise emissions External noises, general (Not for HGV) Recording in vehicle register (VwRili for measuring and displaying the noise emission during approval testing of rail vehicles) 15.2.1 VwRili TSI Noise ********** Environmental protection - noise emissions Standing noise: Measurement method and limit values (Only for HGV) (VwRili for measuring and displaying the noise emission during approval testing of rail vehicles) 15.2.2 VwRili TSI Noise EN ISO 3095:2005 TSI RST HS Annex N ********** Environmental protection - noise emissions Standing noise: Measurement method and limit values (Not for HGV) (VwRili for measuring and displaying the noise emission during approval testing of rail vehicles) TSI NOI: Annex A TSI NOI: Annex A.1.1 15.2.2 VwRili TSI Noise prEN ISO 3095:2001 ********** Environmental protection - noise emissions Start-up noise: Measurement method and limit values (Only for HGV) (VwRili for measuring and displaying the noise emission during approval testing of rail vehicles) (VwRili for measuring and displaying the noise emission during approval testing of rail vehicles) 15.2.3 VwRili TSI Noise EN ISO 3095:2005 TSI RST HS Annex N 1.2 ********** Environmental protection - noise emissions Start-up noise: Measurement method and limit values (Not for HGV) (VwRili for measuring and displaying the noise emission during approval testing of rail vehicles) 15.2.3 VwRili prEN ISO 3095:2001 TSI NOI Annex A.1.2 ********** Environmental protection - noise emissions Travel noise: Measurement method and limit values (Only for HGV) (VwRili for measuring and displaying the noise emission during approval testing of rail vehicles) 15.2.4 VwRili TSI Noise EN ISO 3095:2005 TSI RST HS Annex N 1.3, N 1.4 ********** Environmental protection - noise emissions Travel noise: Measurement method and limit values (Not for HGV) (VwRili for measuring and displaying the noise emission during approval testing of rail vehicles) TSI NOI: Annex A.1.3 TSI NOI: Annex A.1.4 15.2.4 VwRili TSI Noise prEN ISO 3095:2001 ********** Environmental protection - environmental impacts on the vehicle: (Only for HGV) - Fulfilment of the TSI-RST HS requirements in operation climate zone(s) in accordance with EN 50125 - Entry of the climate zone(s) in the vehicle register 15.3 EN 50125-1:1999 ********** Environmental protection - aerodynamic loads Air speed (measurement method and limit values): - Stress on track workers - Stress on passengers 15.4 TSI INS HS 4.4.3 ********** Environmental protection - pressure loads Changes in pressure (measurement method and limit values): - outside - in tunnels 15.5 EN 14067-5:2006 ********** | Description: Noise control measures for the entire vehicle A/2.9, D/2.9 TSI Noise ********** Acoustics test according to TSI noise Design of L, T and R must satisfy the limit values VOLV : Section 3 Para. 1, 2, 3 (1), (2), (3) Section 4 Section 9 Para. 1, 2, 3 Section 11 (2) Section 13 (1) A/3.9, D/3.10 TSI Noise SchLV VOLV § 32a EisbG ********** EisBG B/7 § 7 SchLV TSI Noise § 32a EisbG ********** SchLV-SchIV_Lärmzulässigkeits-Immissionsverordnung —BGBl-Nr.414-415_1993.pdf: http://rail-irl.eu/Portal/DocumentViewer.aspx B/7 ********** |  |  | FALSE
6.2.3.1 Exterior noise impact | Exterior noise impact caused by the vehicle upon the environment external to the railway system | to be removed as not necessary - duplicated headline | closed | 20141202 | [62 empty] | HS RST TSI: 4.2.6.5.1. Introduction [Exterior noise] TSI Noise: 4.2 Functional and technical specifications of the subsystem 4.2.1 Noise emitted by freight wagons 4.2.2.1 Noise emitted by locomotives, multiple units and coaches 7.5.1. Transitional period for external noise [Now expired] 7.6.1. Renewal or upgrading of existing freight wagons 7.6.2. Renewal or upgrading of locomotives, multiple units and coaches [Refer also to Exceptions for national, bilateral, multilateral or multinational agreements in section 7.4 & Specific Cases in section 7.7] | No | FALSE
6.2.3.2 Stationary noise impact | Stationary noise impact caused by the vehicle upon the environment external to the railway system |  | closed | 20141203 | AT: A for TSI compliance and B for SchLV IT: A for TSI compliant vehicles, B for the rest (national requirements applies) CH: A for TSI compliance | A/B | A/B | A/B | A/B | A/B | A/B | A | A | A | A | A | A | A | A | A | A | A | A | A/B | A/B | A/B | A/B | A/B | A/B | A | A | A | A | A | A | A | A | A | A | A | A | A | A | A | A | A | A |  |  |  |  | Description of all noise protection measures on vehicle Acoustic test in accordance with TSI Noise: Design of L, T and R must comply with the limits Regulation on Noise and Vibration [Verordnung Lärm und Vibrationen (VOLV)] : Section 3 paragraphs 1, 2, 3 Z1, Z2, Z3 Section 4 Section 9 paragraphs 1, 2, 3 Section 11 Z2 Section 13 Z1 | Section 32a EisbG TSI Noise Regulation on Permissable Noise from Railway Vehicles [Schienenfahrzeug-Lärmzulässigkeitsverordnung (SchLV)] Section 7 SchLV VOLV | TSI Noise | TSI Noise | Regul 1/03 (30/07) – 2.18, Noise: "The rolling stock, in addition to the set safety standards, must also meet the limits set by Italian Law no. 447 of October 26th, 1995 and by Italian Presidential Decree No. 459 of November 18th, 1998". Regul. 62/06 – 10, Interior noise in the driver's cab: "(p.m.)" | TSI Noise Law 447/1995 Decree 459/1998 | EN ISO 3095 TSI Noise | TSI Noise |  |  | TSI Noise UIC 660 |  |  |  |  | HS RST TSI: 4.2.6.5.2. Limits for stationary noise TSI Noise: 4.2.1.2 Limits for stationary noise (freight wagons) 4.2.2.2 Limits for stationary noise (locomotives, , multiple units and coaches) 7.5.1. Transitional period for external noise [Now expired] [Refer also to Exceptions for national, bilateral, multilateral or multinational agreements in section 7.4 & Specific Cases in section 7.7] | No | FALSE
6.2.3.3 Starting noise impact | Starting noise impact caused by the vehicle upon the environment external to the railway system |  | closed | 20141203 | IT: A for TSI compliant vehicles, B for the rest (national requirements applies) CH: A for TSI compliance | A | A | A | A | A | A | A | A | A | A | A | A | A | A | A | A | A | A | A/B | A/B | A/B | A/B | A/B | A/B | A | A | A | A | A | A | A | A | A | A | A | A | A | A | A | A | A | A | [5 empty] | Section 32a EisbG TSI Noise | TSI Noise | TSI Noise | Regul 1/03 (30/07) – 2.18, Noise: "The rolling stock, in addition to the set safety standards, must also meet the limits set by Italian Law no. 447 of October 26th, 1995 and by Italian Presidential Decree No. 459 of November 18th, 1998". | TSI Noise Law 447/1995 Decree 459/1998 | EN ISO 3095 TSI Noise | TSI Noise |  |  | TSI Noise UIC 660 |  |  |  |  | HS RST TSI: 4.2.6.5.3. Limits for starting noise TSI Noise: 4.2.2.3 Limits for starting noise (locomotives, , multiple units and coaches) 7.5.1. Transitional period for external noise [Now expired] 7.5.2 Starting noise (raised limit for certain DMUs until 2010) [Refer also to Exceptions for national, bilateral, multilateral or multinational agreements in section 7.4 & Specific Cases in section 7.7] | No | FALSE
6.2.3.4 Pass-by noise impact | Pass-by noise impact caused by the vehicle upon the environment external to the railway system |  | closed | 20141203 | AT: A for TSI compliance and B for SchLV IT: A for TSI compliant vehicles, B for the rest (national requirements applies) CH: A for TSI compliance | A/B | A/B | A/B | A/B | A/B | A/B | A | A | A | A | A | A | A | A | A | A | A | A | A/B | A/B | A/B | A/B | A/B | A/B | A | A | A | A | A | A | A | A | A | A | A | A | A | A | A | A | A | A |  |  |  |  | Description of all noise protection measures on vehicle Acoustic test in accordance with TSI Noise: Design of L, T and R must comply with the limits Regulation on Noise and Vibration [Verordnung Lärm und Vibrationen (VOLV)] : Section 3 paragraphs 1, 2, 3 Z1, Z2, Z3 Section 4 Section 9 paragraphs 1, 2, 3 Section 11 Z2 Section 13 Z1 | Section 32a EisbG TSI Noise Regulation on Permissable Noise from Railway Vehicles [Schienenfahrzeug-Lärmzulässigkeitsverordnung (SchLV)] VOLV | TSI Noise | TSI Noise | Regul 1/03 (30/07) – 2.18, Noise: "The rolling stock, in addition to the set safety standards, must also meet the limits set by Italian Law no. 447 of October 26th, 1995 and by Italian Presidential Decree No. 459 of November 18th, 1998". | TSI Noise Law 447/1995 Decree 459/1998 | EN ISO 3095 TSI Noise | TSI Noise |  |  | TSI Noise UIC 660 |  |  |  |  | HS RST TSI: 4.2.6.5.4. Limits for pass-by noise TSI Noise: 4.2.1.1 Limits for pass-by-noise (freight wagons) 4.2.2.4 Limits for pass-by-noise (locomotives, , multiple units and coaches) 7.5.1. Transitional period for external noise [Now expired] [Refer also to Exceptions for national, bilateral, multilateral or multinational agreements in section 7.4 & Specific Cases in section 7.7] | No | FALSE
6.2.4 Limits for Aerodynamic loads impact | Limits for impact of aerodynamic loads caused by the vehicle upon other parts of the railway system and upon the environment |  | headline | 20141001 | [55 empty] | 6.2.3 | Limits for aerodynamic loads impact |  | For high-speed/high capacity lines of RFI and for speeds >= 250 km/h: Pressure changes in tunnels outside of the train High-speed trains travelling on high-speed/HL RFI lines must adhere to the provisions of TSI HG relating to the latest version as amended. 62-06/12 ********** For high-speed/high capacity lines of RFI and for speeds >= 250 km/h: Aerodynamic impacts of the train in an outside environment High-speed trains travelling on high-speed/HL RFI lines must adhere to the provisions of TSI HG relating to the latest version as amended. 62-06/13 ********** For high-speed/high capacity lines of RFI and for speeds >= 250 km/h: Raising track bed material High-speed trains travelling on high-speed RFI line may not cause track bed material to be raised. 62-06/16 ********** |  | Environmental protection - aerodynamic loads Air speed (measurement method and limit values): - Stress on track workers - Stress on passengers 15.4 TSI INS HS 4.4.3 ********** Environmental protection - pressure loads Changes in pressure (measurement method and limit values): - outside - in tunnels 15.5 EN 14067-5:2006 ********** | Aerodynamics test during travel at maximum speed (pantograph, air resistance, test of air density, functions of the air conditioning system as well as other air inlets, windscreen wipers). A/3.8 EN 50215 EN 50367 EN 50317 EN 50318 § 32a EisbG ********** With special consideration given to the effects on fright trains in the neighbouring track. CAL12.6/1 § 32a EisbG ********** Aerodynamic loads on persons and objects outside of the train CAL0.2.3-2 TSI LOC&PAS TSI RST HS ********** |  |  | FALSE
6.2.4.1 Head pressure pulses | Effect of pressure pulses caused by the head of the train at the track side |  | closed | 20150507 | AT: A for vehicles with maximum speed up to 160km/h and C for vehicles with maximum speed greater than 160km/h due to mixed traffic operation conditions IT: A for HS TSI compliant vehicles with speed >=250km/h and for vehicles with speed <250km/h B for HS non TSI compliant vehicles with speed >=250km/h CH: A for vehicles with maximum speed up to 160km/h and C for vehicles with maximum speed greater than 160km/h | A/C | A/C | A/C | A/C | A/C | A/C | A | A | B | A | A | A | A | A | B | A | A | A | A/B | A/B | A/B | A/B | A/B | A/B | A | A | A | B | A | A | A | A | A | B | A | A | A/C | A/C | A/C | A/C | A/C | A/C |  |  |  |  | With special consideration of effects on freight trains on neighbouring tracks | Section32a EisbG UIC 651 UIC 660 EN 14067 series ÖBB Infra Regelwerk 50.02.01 | EN 14067 series UIC 651 | EN 14067 series UIC 660 UIC 651 | Regul. 62/06 – 12, Pressure variations outside the train in tunnels: "High speed train running on AV/AC lines of RFI must be comply with the last edition of HS TSI". | For vehicles with speed >=250km/h: TSI HS RS For vehicles with speed <250km/h: no requirements | UIC 651 EN 14067 series | UIC 651 EN 14067 series |  |  | EN 14067 series UIC 651 UIC 660 For v>160km/h compatibility tests with infrastructure (tunnels) required reference: single track tunnel Gotthard Base Tunnel |  |  |  |  | HS RST TSI: 4.2.6.2. Train aerodynamic loads in open air 4.2.6.2.3. Pressure loads in open air TSI Loc & PAS: 4.2.6.2 Aerodynamic effects 4.2.6.2.3 Head pressure pulse | Yes | FALSE
6.2.4.2 Aerodynamic impact on passengers on platform | Aerodynamic disturbance to passengers/materials on platform including assessment methods and operational loading conditions |  | closed | 20150507 | AT: A for vehicles with maximum speed up to 160km/h and C for vehicles with maximum speed greater than 160km/h due to mixed traffic operation conditions IT: A for HS TSI compliant vehicles with speed >=250km/h and for vehicles with speed <250km/h B for HS non TSI compliant vehicles with speed >=250km/h | A/C | A/C | A/C | A/C | A/C | A/C | A | A | B | A | A | A | A | A | B | A | A | A | A/B | A/B | A/B | A/B | A/B | A/B | A | A | A | B | A | A | A | A | A | B | A | A | A | A | A | A | A | A | [5 empty] | TSI HS RST TSI LocPas EN 14067 series ÖBB Infra Regelwerk 50.02.01 | EN 14067 series TSI LOC&PAS | EN 14067 TSI RS HS TSI LOC&PAS | Regul. 62/06 – 13, Aerodynamic effects of train in open air: "High speed train running on AV/AC lines of RFI must be comply with the last edition of HS TSI". | For vehicles with speed >=250km/h: TSI HS RS For vehicles with speed <250km/h: no requirements | EN 14067 series TSI LOC&PAS | EN 14067 series TSI LOC&PAS |  |  | EN 14067 Series TSI LOC & PAS |  |  |  |  | HS RST TSI: 4.2.6.2.2. Aerodynamic loads on passengers on a platform TSI Loc & PAS: 4.2.6.2.1 Slipstream effects on passengers on platform - [Annex I - Open Point - Slipstream effects for units assessed for general operation (train formation not defined)] | Yes | FALSE
6.2.4.3 Aerodynamic impact on track workers | Aerodynamic disturbance to track workers |  | closed | 20150507 | AT: A for vehicles with maximum speed up to 160km/h and C for vehicles with maximum speed greater than 160km/h due to mixed traffic operation conditions IT: A for HS TSI compliant vehicles with speed >=250km/h and for vehicles with speed <250km/h B for HS non TSI compliant vehicles with speed >=250km/h | A/C | A/C | A/C | A/C | A/C | A/C | A | A | B | A | A | A | A | A | B | A | A | A | A/B | A/B | A/B | A/B | A/B | A/B | A | A | A | B | A | A | A | A | A | B | A | A | A | A | A | A | A | A | [5 empty] | TSI HS RST TSI LocPas EN 14067 series ÖBB Infra Regelwerk 50.02.01 | EN 14067 series TSI LOC&PAS | EN 14067 TSI RS HS TSI LOC&PAS | Regul. 62/06 – 13, Aerodynamic effects of train in open air: "High speed train running on AV/AC lines of RFI must be comply with the last edition of HS TSI". | For vehicles with speed >=250km/h: TSI HS RS For vehicles with speed <250km/h: no requirements | EN 14067 series TSI LOC&PAS | EN 14067 series TSI LOC&PAS |  |  | EN 14067 Series TSI Loc & Pas |  |  |  |  | HS RST TSI: 4.2.6.2.1. Aerodynamic loads on track workers at the lineside TSI Loc & PAS: 4.2.6.2.2 Slipstream effects on workers at the track side [Annex I - Open Point - Slipstream effects for units assessed for general operation (train formation not defined)] | No | FALSE
6.2.4.4 Ballast pick up and projection onto neighbouring property |  | to add in the explanation that ice pick-up and projection has to be considered here | closed | 20150303 | IT: C for vehicles with speed >=250km/h and A for vehicles with speed <250km/h | A | A | A | A | A | A | A | A | A | A | A | A | A | A | A | A | A | A | A/C | A/C | A/C | A/C | A/C | A/C | A | A | A | A | A | A | A | A | A | A | A | A | A | A | A | A | A | A |  |  |  |  | No requirements | Only mitigation measures are envisaged - reduced speed of operation | No national requirements | No national requirements | Regul. 62/06 – 16, Ballast pick-up: "Trains running on AV/AC lines of RFI shall not induce the pick-up of ballast". | Trains with maximum speed >=250km/h running on HS lines of RFI shall not induce the pick-up of ballast | No national requirements | No national requirements |  |  | No national requirements |  |  |  |  | HS RST TSI: 4.2.3.11 Ballast pick up [Open point Aerodynamic effects on ballast (Annex L)] TSI Loc & PAS: No specific reference | Yes | FALSE
7.0 External warning, marking functions and software integrity requirements | External warnings, marking functions and integrity of software, e.g. safety-related functions with impact on the train behaviour including train bus |  | headline | [48 empty] | Functional safety demonstration in accordance with section 5.4 EN 50129 |  | Header |  |  |  | Heading only, no rule required to be notified | Heading only, no rule required to be notified | 07 | External warning, marking functions and software integrity requirements | [7 empty] | FALSE
7.1 Integrity of software employed for safety related functions | E.g. integrity of software of train bus |  | closed | 20150507 |  | B | B | B | B | B | B | B | B | B | B | B | B | B | B | B | B | B | B | B | B | B | B | B | B | B | B | B | B | B | B | B | B | B | B | B | B | B | B | B | B | B | B | A | A | A / B | A / B | Software (software-controlled systems) EN 50128 Section32a EisbG - Control technology diagram with description Identification of all components with software participation. Listing of all safety-relevant software functions. - Door control systems (door display) Section 32a EisbG TSI PRM - All control functions must be completely checked for the correct reaction. - see also ‘Demonstration of correct software functionality’ - see also ‘Demonstration of functional and technical safety’ EN 50128 Section 32a EisbG - Train control: Control technology, vehicle bus, train bus (Diagnostic equipment) Section 32a EisbG - Train control: Control technology, vehicle bus, train bus (Data transmission) EN 50159-1 EN 50159-2 UIC 556 UIC 558 Section 32a EisbG - Vehicle and train control, remote control See ‘Demonstration of functional and technical safety’ Section 32a EisbG EN 50126 EN 50128 EN 50129 EN 50159 EN 50159-1 EN 50159-2 EN 50239 UIC 556 UIC 558 - Protection against systematic errors Note: For systematic software errors, see also section ‘Demonstration of correct software functionality’ For other errors, relevant demonstrations must be provided. EN 50128 Section 32a EisbG - Demonstration of correct software functionality - Introduction EN 50129 - Description of system architecture - Definition of interfaces - Compliance with the system requirements specification - Compliance with the safety requirements specification - Demonstration of correct hardware functionality EN 50129 EN 61373 Section 32a EisbG - Breakdown effects - Effects for individual cases - Independence of observation units - Disclosure of individual breakdowns - Action after disclosure of breakdowns - Effects of multiple breakdowns - Compliance with the special safety requirements Demonstration of the more complicated operator-related requirement conditions - Safety-related conditions of use - Safety test - Demonstration of functional and technical safety. The full functional chains must be demonstrated. By analysing the interaction of reliability, availability, maintainability and safety, a reliable railway vehicle must be realised and demonstrated by an expert's report. The expert’s report must contain the abovementioned characteristics, for the vehicle as well as for its interfaces. This applies to new vehicles and vehicles which have either been technically modified and/or perform other operational tasks. A safety plan and a hazard logbook must be created, and be maintained and updated during the acceptance procedure. Later modifications to the vehicle must be recorded in the hazard logbook. - - see also ‘Demonstration of functional and technical safety’ - | Section § 32a EisbG EN 50126 EN 50128 EN 50129 EN 50159-1 EN 50159-2 EN 50155 UIC 556 UIC 558 | EN 50126-1:2006 EN 50128:2011 EN 50129:2004 EN 50159-1:2004 EN 50159-2-2004 UIC 556 UIC 558 UIC 559 | UIC 556 UIC 558 UIC 559 TSI Loc & PAS EN 50126 EN 50128 EN 50129 EN 50159-1 EN 50159-2 | RFI TCCS PR OR 01 001 A – §II.2.1.c: "As far as traction equipment is concerned, the version of the software used on the rolling stock and verified in the course of the final type tests shall be made available to CESIFER (including non-modifiable source and executable codes) with the necessary formal references and according to procedures to be established so that the software is uniquely identifiable". Regul 1/03 (30/07) – 1.20, Train protection and safety: "The train protection and safety systems must comply with the Specification “Technical-Functional Architecture of the on board technological system (ATF-STB)” transmitted by communication RFI-DTC\A0011\P2006\0002395 dated September 26th, 2006. The traction unit must be equipped with a) a traction cutting device in case of reduction in the pressure in the brake pipe to values less than 3.5 bars. b) a device that inhibits traction and enables pneumatic braking when the maximum speed allowed for the rolling stock + 5km/h is exceeded; it must be re-settable only after the vehicle returns to a speed less than the maximum speed allowed". Regul 1/03 (30/07) – 1.21, Additional equipment for vehicles with speed > 200 km/h: "The rolling stock to be used at speeds > 200 km/h must be equipped with: a) uneven running detection and signalling system for speeds >220 km/h; b) locking wheel detection and signalling system for speeds > 200km/h; c) device for Hot Axle Box Detector (HABD) for speeds > 220 km/h". Regul 1/03 (30/07) – 1.22, Wayside-to-train communication equipment (Radio System): "The rolling stock must be equipped with a GSM-R cab-radio communication system in compliance with the regulations in force". Regul 1/03 (30/07) – 1.23, Braking systems and components: "a) All rolling stock must be equipped with continuous automatic brake. The capacity for the production of compressed air and the volume of the relative capacities must be sufficient for powering the brake system and the accessory systems of the traction units and of the trailers, in the most unfavourable condition envisaged during running. The maximum air pressure coming out of the Main air supply Pipe, which is positioned on the rolling stock drawhead, must not exceed 10 bar. Therefore all of the rolling stock, in case of on line rescue, must be able to be powered by the Main air supply Pipe of another rolling stock, whose maximum air pressure could be equal to 10 bars. b) The air in the brake pneumatic circuit may not be used for any other purpose. c) The braking system of traction units must envisage at least two distributors. Only for locomotives and shunting locomotives braking systems with one distributor are allowed, but only when a direct brake is available. d) The rapid braking of the train must be possible through the extreme position of the service brake control. The driver’s cabs must be equipped with an easily identified and manoeuvrable device for controlling the emergency brake or with a “mushroom” button. The rapid and emergency brake controls must mechanically induce the direct discharge from the brake pipe to the atmosphere. The use of a rapid brake control, which does not mechanically induce the direct discharge from the brake pipe to the atmosphere must be subject to authorisation. e) The contribution of the dynamic brake in the calculation of the braking performance must be subject to authorisation. f) The use of the electric-pneumatic brake must be subject to authorisation and it is compulsory for the rolling stock which is equipped with it. The use of an electric-pneumatic control, acting on the continuous automatic brake, must not cause any disturbance to the operation of the latter. g) Brakes acting directly on the tracks and those operating with Foucault current are not allowed. h) The use of components other than those prescribed by the safety standard is possible, subject to authorisation, only for vehicles not admitted to international traffic. i) The disk brake and or shoe brake components must be equipped with automatic wear recovery devices for components subject to wear. The lining / shoe holders must be equipped with proper devices, in order to prevent the loss of brake pads and/or linings along the line; these devices must be equipped with safety systems to prevent their accidental falling-out. j) For rolling stock which are not comply with RIV-RIC standard, the presence of the parking brake must be ensured. k) The locomotives must be equipped with a compartment, suitable to contain the immobilisation brackets, which shall be in a sufficient number to guarantee immobility of the train, in relation to the gradient of the line to be travelled and of the maximum usable performance, according to the relevant provisions. l) The rolling stock used to transport passengers must be equipped with a “passenger alarm” system with neutralising action (emergency brake override), allowing the train driver to manage the train standstill in the most suitable places with regard to the line, rolling stock and fault type under way, which the emergency brake has been actuated for. m) The traction units must be equipped with a spring parking brake". Regul 1/03 (30/07) – 1.30, Other devices: "a) The rolling stock with a service room between the passenger compartment and the driver’s cab, where passengers are not admitted, must be equipped with a suitable push-button for the “service staff call”, positioned near the access door of such service room. b) The rolling stock, where the passenger compartment does not communicate with the front driver’s cab, must be equipped with a communication device (intercommunication system), such as to allow the communication with the crew in the cab. c) Other devices, if present onboard, must be homologated and subject to preventive approval for their use; otherwise they must be kept unconnected/unelectrified. d) The video surveillance/passenger boarding control devices, when requested, must be in compliance with the relevant technical specifications, as approved by the Infrastructure Manager". Regul 1/03 (30/07) – 2.6, Fire protection: "The rolling stock must meet the standard UNI CEI 11170-1, 2 and 3 and the Decree of Italian Ministry of Transportation and Infrastructures No 83 dated October 28th, 2005". Regul. 62/06 – 5, Train protection and safety: "The train protection and safety systems must comply with the Specification “Technical-Functional Architecture of the on board technological system (ATF-STB)” RFI DTE CSI PO OR 10 001". Regul 62/06 – 6, Additional equipment for speed > 200 km/h: "The rolling stock to be used at speeds > 200 km/h must be equipped with: • uneven running detection and signalling system for speeds > 220 km/h; • locking wheel detection and signalling system for speeds > 200 km/h; • device for Hot Axle Box Detector (HABD) for speeds > 220 km/h". Regul. 62/06 – 7, Wayside-to-train communication equipment (Radio System): "The rolling stock must be equipped with a GSM-R cab-radio communication system in compliance with the regulations in force". | In Italy doesn't exist a specific item related to software. Software is dealt with all specific items. EN 50126 EN 50128 EN 50129 EN 50159 UIC 556 UIC 558 UIC 559 | TSI Loc&Pas; TSI HS RST EN 50126 EN 50128 EN 50129 EN 50159 UIC 556 UIC 558 | In Slovenia doesn't exist a specific item related to software. Software is dealt with all specific items. EN 50128 EN 50126 EN 50129 EN 50155 EN 50159 UIC 556 UIC 558 | 7.1 | Integrity of software employed for safety-related functions | EN 50126 EN 50128 EN 50129 EN 50159-1 EN 50159-2 EN 50155 UIC 556 UIC 558 System check for integrity of SW on vehicles Risc analysis required | Additional devices for rolling stock operating at speeds > 200 km/h Rolling stock that is to be operated at speeds > 200 km/h must be equipped with: - A system that records and signals any instabilities in the run of the vehicle at speeds > 200 km/h; - A system that records and signals any blocked axels at speeds > 200 km/h; - System that records and signals the temperatures of the wheelset bearings at speeds > 200 km/h. "See Appendix (only in original language version available)" Detailed requirement... 30-07/1.21 ********** Braking systems and components a) All rolling stock must be equipped with a self-activating permanent brake. The ability for compressed air generation and the corresponding holding capacity must be laid out such that a sufficient supply for the brake system and the auxiliary system of the traction vehicle and the conducted vehicle is assured even under the worst case operating scenarios. ... "See Appendix (only in original language version available)" Detailed requirement... 30-07/1.23 ********** Other equipment a) Rolling stock equipped with a service compartment between the passenger compartment and the driver’s cab, to which access is forbidden to passengers, must have a respective button for the “service personnel call” installed close to the access door to this service compartment. b) Rolling stock in which the passenger compartment is not connected with the driver’s cab at the head of the train, must have communication equipment (intercom system), which will allow communication with the personnel inside the driver’s cab. c) Certification and prior approval for use is required for any other systems if installed on the train; otherwise they must be switched off or disconnected from the power supply. d) Video surveillance equipment / passenger boarding control equipment must comply with the respective technical specifications approved by the infrastructure operator. "See Appendix (only in original language version available)" Detailed requirement... 30-07/1.30 ********** Train radio devices Until final activation of the GSM-R screens, devices using GSM standard may continue to be used on a dedicated network of the Italian railway network. 30-07/1.22 ********** Restricted to traction vehicles, the software version used in rolling stock, which was tested during the final type testing (source version and executable, unmodifiable version), is to be made available to CESIFER with the necessary formal reference details based on a process yet to be determined so that it can be clearly identified. RFI TCCS PR OR 01 001 A ********** For high speed lines operated by the RFI: On-board safety equipment The on-board safety equipment must meet the specifications stipulated in „Functional technical architecture of the technological on-board system (ATF-STB)” RFI DTE CSI PO OR 10 001. 62-06/5 RFI DTE CSI PO OR 10 001 ********** For high speed/high capacity lines operated by the RFI: Additional devices to be used at speeds above 200 km/h Rolling stock that is to be operated at speeds > 200 km/h must be equipped with: - A system that records and signals any instabilities in the run of the vehicle at speeds > 220 km/h; - A system that records and signals any blocked axels at speeds > 200 km/h; - A system that records and signals the temperatures of the wheelset bearings at speeds > 220 km/h. 62-06/6 ********** For high speed/high capacity lines operated by the RFI: Train radio devices The rolling stock must be equipped with an on-board radio communication system Cab Radio GSM-R in compliance with the applicable regulations. 62-06/7 ********** On-board safety equipment for safe vehicle operation The on-board safety equipment used for safe vehicle operation must meet the specifications stipulated in ”Functional technical architecture of the technical on-board system (ATF-STB)”, which was distributed with the notification RFI-DTC\A0011\P\2006\0002395 dated 26.09.2006. In addition, traction vehicles must be equipped with: a) A traction separation device for compressed air values in the main air line below 3.5 bar. b) A device that can block traction and activate the pneumatic brake if the permitted maximum speed for the rolling stock is exceeded by + 5 km/h; this device may only be reset once the speed has dropped below the permitted maximum speed. 30-07/1.20 RFI-DTC\A0011\P\2006\0002395 ********** | Actuele technische inzichten Voertuigtoelating 2010 Regeling keuring spoorvoertuigen Article 3 A railway vehicle fulfills the requirements mentioned in Annex 1 of this ordinance for the applicable vehicle category to which this rail vehicle belongs. Electronic and software applications (safety applications): Documented evidence of safety and safe implementation in accordance with: EN 50126, 50128, 50129, 50155 RKS Art.3/1/9a, ATI 2010 - Annex1 9a EN 50126 EN 50128 EN 50129 EN 50155 ********** Rules and regulation pertaining to the inspection of rail vehicles, Article 28 The approval and compatibility requirements listed in paragraphs 2, 3 and 4 shall be deemed equal to the requirements, which, as evidenced by a risk analysis of the testing facility, based on a hearing of the minister and the operator, are able to guarantee an equivalent safety and compatibility level. Note relating to use: Revisions to requirements possible as of 25 January 2010 Upon request, can be waived for IVW See written notification "VENW/DGMO-2010/630" from IVW dated 21 January 2010 (This document is also available in the document portal.) RKS Art.28 ********** | Functional safety - hardware • Engineering measures for error control; • Measures in the software architecture • Measures in the hardware architecture • Measures in the draft for the hardware • Safety related application conditions Regulations: EN 50129 or guidelines for documented evidence of the functional and technical safety for hardware and software data processing systems in railway vehicles depending on the security requirement level 13.6 EN 50129 ********** Functional safety - software EN 50128 pursuant to determined SRL (security requirement level) or rather SSRL (software security requirement level) Scope of EN 50128: - Guidelines for the application of EN 50128 on railway vehicles for SSRL 0, 1 and 2: - Full application of EN 50128 for SSRL 3 and 4 Note: Prior to its development, the software requires a security classification, which can be derived from a risk evaluation method (e.g. SIRF 100-400). 13.5 EN 50128; EN 50155:2001/A1:2002 ********** Functional safety - identification and assessment of the functions • System definition and identification of the functions for the overall and partial functions of the railway vehicle • Identification of the associated hazards for persons in need of protection • Evaluation of the functions and classification of the security requirement levels (SRL) TSI RST HS requirement, annex L: Classification of the security relevance falls back to national provisions Regulations: Safety directive vehicle module 100/200/300/400 interpreted based on EN 5012X; 13.1 EN 5012X EN 61508 SIRF ********** Functional safety - validation decider (decision criterion of the verification method) • Identification of the systems, components and processes, which realize the functions evaluated with SRL>0 (operative and monitoring path) • Classification of the verification method to be applied based on the decision criterion TSI RST HS requirement, annex L: Categorization of the security relevance falls back to national provisions 13.2 EN 5012X EN 61508 SIRF ********** Functional safety - verification of functional safety (Validation of the functional safety level) • Identification of the architectural elements satisfying the functions (architectural division into process, systems and components); • Allocating the responsibility for security to the architectural elements; • Documenting evidence of functional safety; 13.4 EN 5012X EN 61508 SIRF ********** Functional safety - monitoring and diagnostics concepts Self-control or to be monitored externally: • Door controls • Instability positioning • Onboard axle bearing state monitoring; • Activation of the passenger alarm; • Braking system • Derailment positioning ; • Fire 13.7 EN 50129; EN 50155 TSI CCS ********** Functional safety - monitoring and diagnostics concepts (only HGV) for trackside signal transmission of information about phase separation segments: - Class 1 trains: automatic initiation of measures - Class 2 trains: manual initiation of measures permitted, monitoring and intervention, if needed Minimum measures: - Lowering the power consumption (traction, auxiliaries, transformer idle current) to zero - Open main switch - after the end of the separation segments: Close main switch, Resuming consumption - if necessary, automatic lowering/lifting of pantograph Class 2 trains: onboard monitoring required, if trackside monitoring is not possible Monitoring of - Temperature - dyn. frequencies, or - other suitable characteristic Request to perform maintenance is issued Restrictions in operation displayed Diagnostics messages to vehicle driver 13.7 TSI CCS ********** Functional safety - monitoring and diagnostics concepts Communication between: - Train personnel and passengers - Train personnel and control centre - Train personnel and vehicle driver 3 hour standby-time without main power supply availability in the event of partial outage Passenger alarm - Communication vehicle driver - train personnel / passengers Subsystem information - Requirements harmonize with European and national regulations - audible information given in several languages - audible safety instructions, should it be necessary Application purposes: - Informative announcements - Emergency announcements Maintaining RASTI value at all seats 13.7 ********** Functional safety - monitoring and diagnostics concepts Emergency call equipment (universal toilette): - Design - Arrangement - Labelling - Operation Emergency call equipment (general arrangement): - Design - Labelling - Operation Emergency call equipment (wheelchair-suitable sleeping accommodation): - Design - Arrangement - Labelling - Operation (Only for HGV): Class 1 trains: onboard monitoring of - Temperature - dyn. frequencies, or - other suitable characteristic Request to perform maintenance is issued Restrictions in operation displayed Diagnostics messages to vehicle driver Note: Specifications / assessment o.p. 13.7 TSI-PRM Annex N.3, N.7 ********** | Software (software-controlled systems) A/5.9, D/5.5 EN 50128 § 32a EisbG ********** Control technology diagram with description Identification of all components for which software plays a role. List of all safety relevant software functions. A/4.9, D/4.7, D/4.7.1 ********** Door control systems (door display) Door controls / door activation / clearance procedures A/5.5, D/5.4.3 § 32a EisbG TSI PRM ********** All control functions must be reviewed in tabular form as to the successful and correct event. See section entitled “Demonstration of correct software functions” See section entitled "Demonstration of functional & technical safety" A/5.4.1, D/5.4.1.1, D/5.4.2.1 EN 50128 § 32a EisbG ********** Train controller: Control technology, vehicle bus, train bus (diagnostics devices) A/5.8.1, D/5.4.6 § 32a EisbG ********** Train controller: Control technology, vehicle bus, train bus (data transfer) A/5.8.2, D/5.4.7 EN 50159-1 EN 50159-2 UIC 556 UIC 558 § 32a EisbG ********** Vehicle and train controls, remote control See section entitled “Demonstration of functional & technical safety” A/5.4, D/5.4.1, D/5.4.2 EN 50126 EN 50128 EN 50129 EN 50159 EN 50159-1 EN 50159-2 EN 50239 UIC 556 UIC 558 § 32a EisbG ********** Safeguards against system failures Note: For software system errors, see the section entitled "Demonstration of correct software functions" For other errors and failures, demonstrated results are to be provided respectively. A/4.11.3.6, D/4.11.3.6 ********** Demonstration of correct hardware functions A/4.11.2.6, D/4.11.2.6 EN 50128 § 32a EisbG ********** Introduction A/4.11.1, D/4.11.1 EN 50129 ********** Description of the system architecture Interface definitions A/4.11.2.1, D/4.11.2.1 ********** Interface definitions A/4.11.2.2, D/4.11.2.2 ********** Fulfillment of the specified system requirements A/4.11.2.3, D/4.11.2.3 ********** Fulfillment of the specified system requirements A/4.11.2.4, D/4.11.2.4 ********** Demonstration of correct hardware functions A/4.11.2.5, D/4.11.2.5 EN 50129 EN 61373 § 32a EisbG ********** Individual failures A/4.11.3, D/4.11.3 ********** Effects in individual scenarios A/4.11.3.1, D/4.11.3.1 ********** Independence of the units being considered A/4.11.3.2, D/4.11.3.2 ********** Discovery of individual failures A/4.11.3.3, D/4.11.3.3 ********** Actions after a failure is discovered A/4.11.3.4, D/4.11.3.4 ********** Effects of multiple failures A/4.11.3.5, D/4.11.3.5 ********** Fulfillment of the specified system requirements Demonstration of the more difficult operator related requirement conditions A/4.11.4.2, D/4.11.4.2 ********** Safety related application conditions A/4.11.5, D/4.11.5 ********** Safety inspections A/4.11.6, D/4.11.6 ********** Demonstrations of functional & technical safety As relates to functions, entire functional chain is to be verified. An analysis of the interaction between reliability, accessibility, maintainability and safety must on the one hand demonstrate that a reliable railway vehicle has been realized and on the other hand, be demonstration thereof in the form of an expert’s valuation. The expert’s valuation must include the aforementioned characteristics for both the vehicle as well as for its interfaces. This shall apply to new vehicles and for vehicles, which were either technically retrofitted and/or fulfill other operational tasks. A safety plan and a risk log must be prepared and kept during the approval procedure and updated continuously. Updates must be entered into the risk log in the event of any changes made to the vehicle at a later date. A/4.11, D/4.11 EN 50126 EN 50128 EN 50129 § 32a EisbG ********** See section entitled "Demonstrations of functional & technical safety" CAL19.10 § 32a EisbG ********** | HS RST TSI: 4.2.7.13. Software [refers to EN50128: 2001 and EN50155:2001/A1:2002][Open Point - Safety integrity levels (SIL) for safety related functions (Annex L)] TSI Loc & PAS: 4.2.1 General [Annex I -Open Point - safety level] | No | FALSE
7.2 Visual and audible vehicle identification and warning functions |  |  | headline | 20150508 | [55 empty] | 7.2 | Visual and audible vehicle identification and warning functions |  | External visibility of the rolling stock The external visibility of the rolling stock is to be ensured by means of a suitable coloring in red color RAL 3020 of the area illuminated by the front head lamps or another front area of the rolling stock which was approved by the operator of the infrastructure. 30-07/2.1 ********** |  | Safe operation / handling Signalling devices 17.3.2 UIC 532 UIC 534 UIC 644 UIC 651 ********** Safe operation / handling Mountings of signals 17.3.4 UIC 534 ********** | Illumination system: External (signal) and internal illumination A/5.7, D/5.4.5 UIC 534 UIC 651 TSI RST HST TSI RST CR ÖBB DV V2 § 30 TSI CCS ********** Railway Employee Protection Regulation Rail Vehicles section 46. (11) Traction vehicles and control cars must be equipped with dimmable headlights. 1. The following must be assured: track monitoring during driving visually, the timely perceptibility of stationary signals and the timely detectability of the track vehicle by employees outside the track vehicle, for instance flagmen ... "See Appendix (only in original language version available)" Detailed requirement... C/46(11) § 46 Abs. 11 EisbAV ********** Ability of persons on the outside to detect trains. CAL19.8/1 TSI PRM ********** Driver's cabs of traction vehicles and control vehicles must be designed and arranged in such a way that these vehicles can be driven safely. C/47(1a) § 47 Abs. 1 EisbAV ********** |  |  | FALSE
7.2.1 Vehicle marking |  | considers only operational and technical iformation for railway staff, can be inside and outside the vehicle | closed | 20150508 | UIC 438 series is obsolete, replaced by TSI OPE (vehicle numbering) IT: B for "red stripe" , A for the rest | A | A | A | A | A | A | A | A | A | A | A | A | A | A | A | A | A | A | A/B | A/B | A/B | A/B | A/B | A/B | A | A | A | A | A | A | A | A | A | A | A | A | A | A | A | A | A | A | A | A | A | A | Recognition of trains by external persons Railways – Regulation on Health and Safety at Work Railway Vehicles Section 46 Traction vehicles and control cars must have dimmable headlights. The design and layout of driver’s cabs of traction vehicles and control cars must be such that these vehicles can be safely controlled. Marking must conform to TSI Operation. Alphanumeric vehicle designations are not acceptable. Labels shall be implemented in German or in form of symbols or internationally recognised abbreviations. Excessive exterior labelling must be avoided. National statutory regulations may exist for the protection of employees. Lighting system: Exterior (signal) and interior lighting | Section 32a EisbG, EisbBBV, §46 Abs. 11 EisbAV, § 47 Abs. 1 EisbAV, KennV, UIC 545, UIC 552, UIC 563, UIC 580, UIC 640, TSI OPE | TSI OPE (Decision 314/2011) Ordinance No 58 concerning the rules of technical operation, train circulation and signalling in the railway transport UIC 640 UIC 545 UIC 580 | TSI OPE UIC 580 UIC 582 UIC 545 UIC 640 UIC 650 TSI WAG | Regul 1/03 (30/07) – 1.26, External labelling: "(p.m.)" Regul 1/03 (30/07) – 2.1, External visibility ( Front colour scheme): "The external visibility of the rolling stock must be ensured through the adoption of appropriate colouring with the colour RAL red 3020, of the area delimited by the headlights, or other front areas of the rolling stock authorised by the infrastructure manager". | TSI OPE UIC 580 UIC 582 UIC 545 UIC 640 UIC 650 TSI WAG "Red stripe" requirement in front of the train is expressed in Regul 1/03 (30/07) – 2.1 | HS RST TSI; TSI Freight Wagon; TSI OPE UIC 545 UIC 580 UIC 582 UIC 640 UIC 650 | TSI OPE UIC 545 UIC 580 UIC 582 UIC 640 UIC 650 | 7.2.1 | Vehicle marking | TSI OPE UIC 545 UIC 580 UIC 582 UIC 640 UIC 650 | Labeling and external inscriptions 30-07/1.26 ********** | Rules and regulations pertaining to the inspection of rail vehicles Article 11 Rail vehicles fulfill the licensing requirements regarding the visibility range found in Annex 5. The following inspection requirements apply to all locomotives, trains, control cars and special vehicles and apply to: - new vehicles, - existing vehicles whose coloring is being adjusted, - existing vehicles which are being repainted during a major repair and maintenance interval, - a follow-up series to an existing vehicle series. See Appendix Note relating to use: Revisions to requirements possible as of 25 January 2010 See written notification "VENW/DGMO-2010/630" from IVW dated 21 January 2010 (This document is also available in the document portal.) Detailed requirement... RKS Art.11/5 ISO 3864 ********** Actuele technische inzichten Voertuigtoelating 2010 Rules and regulations pertaining to the inspection of rail vehicles Article 3 A railway vehicle fulfills the requirements mentioned in Annex 1 of this ordinance for the applicable vehicle category to which this rail vehicle belongs. Main dimensions and design Optical range See RKS Art. 11 / ATI 2010 Art. 21 RKS Art.3/1/7b, ATI 2010 - Annex1 7b ********** Actuele technische inzichten Voertuigtoelating 2010 Rules and regulations pertaining to the inspection of rail vehicles Article 3 A railway vehicle fulfills the requirements mentioned in Annex 1 of this ordinance for the applicable vehicle category to which this rail vehicle belongs. 4. Body and Bogie: e. Track superstructure RKS Art.3/1/4b, ATI 2010 - Annex1 4b UIC 640 TSI OPE ********** Rules and regulations pertaining to the inspection of rail vehicles Article 3 A railway vehicle fulfills the requirements mentioned in Annex 1 of this ordinance for the applicable vehicle category to which this rail vehicle belongs. Annex 1 1. Electrical system: g. Contact safety Note relating to use: Revisions to requirements possible as of 25 January 2010 See written notification "VENW/DGMO-2010/630" from IVW dated 21 January 2010 (This document is also available in the document portal.) RKS Art.3/1/1g UIC 617-3 UIC 617-4 UIC 617-5 UIC 617-6 UIC 533 UIC 552 UIC 611 EN 50153 NEN 1010 NEN 3140 ********** Actuele technische inzichten Voertuigtoelating 2010 Rules and regulations pertaining to the inspection of rail vehicles, Article 3 A railway vehicle fulfills the requirements mentioned in Annex 1 of this ordinance for the applicable vehicle category to which this rail vehicle belongs. Interior (safety aspects): Labeling RKS Art.3/1/11h, ATI 2010 - Annex1 11h UIC 580 ********** Actuele technische inzichten Voertuigtoelating 2010 Article 2.4 The following stipulations apply for implementation of the TSI PRM No stipulations have been specified regarding stock for the following aspects: 1. Passenger information (PIS), 2. Safety information and instructions, 3. Warning-, prohibition- and commandment signs. ATI 2010 - 2.4 ********** Actuele technische inzichten Voertuigtoelating 2010 A railway vehicle fulfills the requirements mentioned in Annex 1 of this ordinance for the applicable vehicle category to which this rail vehicle belongs. Annex 1 1. Electrical system: g. Contact safety NEN 1010 and NEN 31400 are set as the basic guidelines ATI 2010 - Annex1 1g EN 50153 UIC 533 UIC 552 UIC 611 NEN 1010 NEN 3140 ********** Actuele technische inzichten Voertuigtoelating 2010 Rules and regulations pertaining to the inspection of rail vehicles Article 3 A railway vehicle fulfills the requirements mentioned in Annex 1 of this ordinance for the applicable vehicle category to which this rail vehicle belongs. Braking systems Inscriptions, marks and signs RKS Art.3/1/2a, ATI 2010 - Annex1 2a UIC 545 UIC 640 ********** | Letterings and markings Attached required letterings correctly 23.1 § 28 (14) EBO UIC 640 UIC 580 UIC 438-1 UIC 545 UIC 552 UIC 563 RID GUV TSI OPE ********** Lettering and markings for passenger information (Only for HGV) Standard design of safety markings 23.2.1 ISO 3864-1:2002 ********** Lettering and markings for passenger information Design of information in Written notifications Displayed train route (train station and train): - Design - Arrangement - Informative content 23.2.1 TSI RST HS 4.2.2.8.4 ********** | Railway Employee Protection Regulation, Rail Vehicles Section 46: (1) Rail vehicles must be designed such that they can be safely operated for their intended use. (2) The end walls of rail vehicles which are coupled by hand must be designed such that a safe coupling is ensured and that ample space is available for this activity. (3) Coupler handles must be installed to the underside of rail vehicle buffers under which workers have to pass through bent over. (4) The end wall areas of rail vehicles must be equipped such that workers who perform coupling work on trains are able to safely ride along. (6) Equipment for riding along while rail vehicles are in motion as well as work areas on rail vehicles must be equipped and sized such that workers have enough room to carry out their work and can protect themselves from falling. (7) Doors of traction vehicles and control cars that are used to access the driver's cabs must be equipped so that they can be opened from the ground. (8) Movable vehicle parts of rail vehicles must be able to be secured in their particular end positions against unintentional movement if workers can be endangered by their movement. (9) For the protection of the employees, rail vehicles must carry the necessary labels and identifications. (10) Traction vehicles and control cars must be equipped with an audible alarm system. (11) Traction vehicles and control cars must be equipped with dimmable headlights. (12) Traction vehicles must possess equipment with that allows them to be stopped. (13) Traction vehicles must be equipped with a locking system which prevents them from being started by unauthorized persons. Inspection through the Traffic Labor Board. "See Appendix (only in original language version available)" Detailed requirement... C/46 § 46 EisbAV AVO Verkehr § 32a EisbG ********** 1. In future, labels must comply with the TSI operation. 2. Alpha-numerical vehicle labels are not acceptable (because of incompatibility with the operating system). 3. Labels are to be in German or in form of symbols or abbreviations that can be understood internationally. 4. It is to be avoided that two many labels are placed on the exterior of the vehicle. 5. National statutory guidelines may exist relating to occupational health and safety. A/2.21, D2.20 UIC 640 TSI OPE EisbAV EisbBBV KennV ********** AVO-Verkehr_Arbeitnehmerschutzverordnung-Verkehr_BGBl-II-Nr.57_2008.pdf: http://rail-irl.eu/Portal/DocumentViewer.aspx C/46 ********** Bundesgesetz_über_die_Verkehrs-Arbeitsinspektion_(VAIG 1994).pdf: http://rail-irl.eu/Portal/DocumentViewer.aspx C/46 ********** SchLV-SchIV_Lärmzulässigkeits-Immissionsverordnung —BGBl-Nr.414-415_1993.pdf: http://rail-irl.eu/Portal/DocumentViewer.aspx C/46 ********** | HS RST TSI: 4.2.7.15 Vehicle identification [Open Point (Annex L)] TSI Freight Wagon: 4.2.2.5. Marking of freight wagons [Open Point (Annex JJ)] Annex B.32 Marking of wagons and coaches built to gauges (GA, GB or GC) TSI OPE: 4.2.2.3. and Annex P Vehicle identification, 4.2.3.2. Identification of trains, Annex R | No | FALSE
7.2.2 External lights |  |  | headline | 20150508 | [43 empty] | B | B | B | B | [8 empty] | 7.2.2 | External lights |  | External visibility of the rolling stock The external visibility of the rolling stock is to be ensured by means of a suitable coloring in red color RAL 3020 of the area illuminated by the front head lamps or another front area of the rolling stock which was approved by the operator of the infrastructure. 30-07/2.1 ********** | Actuele technische inzichten Voertuigtoelating 2010 Rules and regulations pertaining to the inspection of rail vehicles Article 3 A railway vehicle fulfills the requirements mentioned in Annex 1 of this ordinance for the applicable vehicle category to which this rail vehicle belongs. Additional systems Head of train and end of train signal RKS Art.3/1/8d, ATI 2010 - Annex1 8d UIC 534 UIC 651 ********** Rules and regulations pertaining to the inspection of rail vehicles Article 11 Rail vehicles fulfill the licensing requirements regarding the visibility range found in Annex 5. The following inspection requirements apply to all locomotives, trains, control cars and special vehicles and apply to: - new vehicles, - existing vehicles whose coloring is being adjusted, - existing vehicles which are being repainted during a major repair and maintenance interval, - a follow-up series to an existing vehicle series. See Appendix Note relating to use: Revisions to requirements possible as of 25 January 2010 See written notification "VENW/DGMO-2010/630" from IVW dated 21 January 2010 (This document is also available in the document portal.) Detailed requirement... RKS Art.11/5 ISO 3864 ********** | Signals on trains - front signal: with LED application: Demonstration of the specific reflection values of signal posts in accordance with DIN 67520-2, -4 and night color values of signal posts in accordance with EN 12899-1. 19.6.1 ESO UIC 534 UIC 532 DIN 67520 EN 12899 ********** Signals on trains – end of train signal 19.6.2 ESO UIC 532 UIC 534 ********** Control unit: - 5 illumination configurations - Switching off exterior illumination in the midsection - Emergency configurations perm. 19.6 TSI RST HS 4.2.7.4.1.4 ********** Signals on trains – end of train signal (Only for HGV) Front headlights: - Quantity (2) - Design (white) - Arrangement (distances) - Light intensity (measurement distances) Marker lights: - Quantity (3) - Design (white) - Arrangement (distances) 19.6.1 TSI RST HS: Appendix H (H.2) ********** Signals on trains – end of train signal Vehicle headlights: Interface between vehicle headlights and trackside objects/reflective clothing Additional specifications No effect on TSI-WAG TSI-RST HS: 4.2.7.4.1.1 see occupational safety! 19.6.1 TSI CCS 4.2.16 TSI CCS 4.7 ********** Signals on trains – end of train signal (Only for HGV) Tail lights: - Quantity (2) - Design (red) - Arrangement (distances) 19.6.2 TSI RST HS Appendix H (H.3) ********** | Illumination system: External (signal) and internal illumination A/5.7, D/5.4.5 UIC 534 UIC 651 TSI RST HST TSI RST CR ÖBB DV V2 § 30 TSI CCS ********** Railway Employee Protection Regulation Rail Vehicles section 46. (11) Traction vehicles and control cars must be equipped with dimmable headlights. 1. The following must be assured: track monitoring during driving visually, the timely perceptibility of stationary signals and the timely detectability of the track vehicle by employees outside the track vehicle, for instance flagmen ... "See Appendix (only in original language version available)" Detailed requirement... C/46(11) § 46 Abs. 11 EisbAV ********** End-of-train signal may not be switched on automatically or by unintentional actuation, especially at the separation point after an unintended train separation. CAL19.8/3 ********** | TSI Loc & PAS: 4.2.7.1 External lights | No | FALSE
7.2.2.1 Head lights |  | ‘Headlights’ refers to the functionality to provide sufficient visibility for the driver in front of the train. This can be ensured by using of the same physical devices as for marker lights or additional devices. | closed | 20150507 |  | A | A | B | A | A | A | A | A | B | A | A | A | A | A | B | A | A | A | B | B | B | B | B | B | A | A | A | B | A | A | A | A | A | B | A | A | A | A | A | B | A | A | A | A |  |  | Section 32a EisbG | TSI HS RST §4.2.7.4.1.1## EN 15153-1## UIC 532## UIC 534## TSI HS RST Annex H## TSI CCS (4.2.16)## TSI LocPas | UIC 534; Ordinance No58 concerning the rules of technical operation, train circulation and signalling in the railway transport; TSI Loc & PAS | TSI Loc & PAS, TSI RST HS MSZ EN 15153-1 UIC 534 UIC 532 | Railway Signalling Regulation | Art. 11 | HS RST TSI; TSI Loc & PAS SR EN 15153-1; UIC 534; UIC 532 | HS RST TSI; TSI Loc & PAS EN 15153-1, UIC 532, UIC 534 |  |  | TSI LocPas, TSI RST HS EN 15153-1 UIC 532, UIC 534 |  |  |  |  | HS RST TSI: 4.2.7.4.1.1 Head lights TSI Loc & PAS: 4.2.7.1.1 Head lights | Yes | FALSE
7.2.2.2 Marker lights |  | ‘Marker lights’ are lights located at the front of train which have functionality to signal the front of a train. Several signal aspects for signalling the front of a train in different circumstances (e.g. train running on opposite track of the line, train in emergency situation, … ) are possible. | closed | 20120703 | CH: B for 3xred | A | A | B | A | A | A | A | A | B | A | A | A | A | A | B | A | A | A | B | B | B | B | B | B | A | A | A | B | A | A | A | A | A | B | A | A | A/B | A/B | A/B | B | A/B | A/B | B | B |  |  |  | EN 15153-1## UIC 534 | UIC 534; Ordinance No58 concerning the rules of technical operation, train circulation and signalling in the railway transport, TSI Loc & PAS | UIC 534 MSZ EN 15153-1 TSI Loc & PAS | Railway Signalling Regulation | Art. 11 (no EN 15153-1: only two marker lamps) | HS RST TSI; TSI Loc & PAS UIC 534 SR EN 15153-1 | EN 15153-1 UIC 534 |  |  | Notification: CH-1.7-0019: Optical signal for warning: 3x red OCF art. 50 UIC 534, EN 15153-1 |  |  |  |  | HS RST TSI: 4.2.7.4.1.2. Marker lights TSI Loc & PAS: 4.2.7.1.2 Marker lights | No | FALSE
7.2.2.3 Tail lights |  |  | closed | 20120201 |  | A | A | A | A | A | A | A | A | B | A | A | A | A | A | B | A | A | A | B | B | B | B | B | B | A | A | A | B | A | A | A | A | A | B | A | A | A | A | A | A | A | A | A | A |  |  | Train end signal light (UIC 532): > 15 cd | EN 15153-1, UIC 532, UIC 534 | UIC 534; Ordinance No58 concerning the rules of technical operation, train circulation and signalling in the railway transport, TSI Loc & PAS | UIC 532 UIC 534 MSZ EN 15153-1 TSI Loc & PAS | Railway Signalling Regulation | Art. 12 | HS RST TSI; TSI Loc & PAS SR EN 15153-1; UIC 532, UIC 534 | HS RST TSI; TSI Loc & PAS SR EN 15153-1; UIC 532, UIC 534 |  |  | HS RST TSI; TSI Loc & PAS SR EN 15153-1; UIC 532, UIC 534 |  |  |  |  | HS RST TSI: 4.2.7.4.1.3. Tail lights TSI Loc & PAS: 4.2.7.1.3 Tail lights TSI Freight Wagon: 4.2.7.4 Fixing of tail lamps 4.2.7.4.1. General [Fixing of tail lamps] 4.2.7.4.2. Functional and technical specifications 4.2.7.4.2.1. Characteristics [Fixing of tail lamps] 4.2.7.4.2.2. Position [Fixing of tail lamps] | No | FALSE
7.2.2.4 Lamp controls |  |  | closed | 20120703 |  | A | A | B | A | A | A | A | A | B | A | A | A | A | A | B | A | A | A | B | B | B | B | B | B | A | A | A | B | A | A | A | A | A | B | A | A | A | A | A | B | A | A | B | B |  |  | No requirements | EN 15153-1## TSI LocPas | Ordinance No58 concerning the rules of technical operation, train circulation and signalling in the railway transport, TSI Loc & PAS | MSZ EN 15153-1 TSI Loc & PAS | Railway Signalling Regulation |  | HS RST TSI; TSI Loc & PAS; SR EN 15153-1; | HS RST TSI; TSI Loc & PAS; EN 15153-1; |  |  | HS RST TSI; TSI Loc & PAS; EN 15153-1; |  |  |  |  | HS RST TSI: 4.2.7.4.1.4. Lamp controls TSI Loc & PAS: 4.2.7.1.4 Lamp controls | No | FALSE
7.2.3 Warning Horn |  |  | headline | 20150508 | [43 empty] | A | A | A | A | [8 empty] | 7.2.3 | Warning Horn |  | Acoustic signals 30-07/2.2 ********** | Actuele technische inzichten Voertuigtoelating 2010 Rules and regulations pertaining to the inspection of rail vehicles, Article 3: A railway vehicle fulfills the requirements mentioned in Annex 1 of this ordinance for the applicable vehicle category to which this rail vehicle belongs. Additional systems: Signal horn according UIC 664 (2nd edition dated 1.7.80) Is also valid for control trailers RKS Art.3/1/8g, ATI 2010 - Annex1 8g UIC 644 ********** | Equipment for sounding audible signals For additional information, see occupational safety! 19.1 EBO UIC 644 ********** Devices used to give audible signals (Only for HGV) General: - two or three tones - Differentiation from other alarm devices - Base frequencies dependent on design" - general base frequencies Sound pressure level: - A- or C category - Compliance with limit values (115-123 dB at 5-9 bar) - Test conditions (distances, etc.); C evaluation recommended Protection to ensure no blocking by objects/materials 19.1 EBO UIC 644 ********** | Compressed air diagram (brakes, auxiliary installations, …) A/1.20, D/1.21 UIC 644 ********** - Both UIC frequencies can be switched separately – The axle of the horn is to be facing ahead – sound emissions in the interior and affecting personnel in the direct vicinity of the vehicle (see occupational safety) - Certificate of winter suitability - Switchable both manually as well as with a foot pedal A/1.34, D/1.28 UIC 644 VOLV § 32a EisbG TSI NOI ********** | TSI Loc & PAS: 4.2.7.2 Horn (audible warning device) | No | FALSE
7.2.3.1 Warning Horn tones |  |  | closed | 20150508 |  | A | A | A | A | A | A | A | A | A | A | A | A | A | A | A | A | A | A | A | A | A | A | A | A | A | A | A | A | A | A | A | A | A | A | A | A | A | A | A | A | A | A |  |  |  |  | High and low tone; both UIC frequencies can be switched on seperately; the axis on the macrophon must be directed forward Compressed air diagram (brake, auxiliary installations...) - Both UIC frequencies can be switched on separately - The axis of the macrophone must be directed forward - Noise emission inside and for staff in the immediate surroundings of the vehicle (- see also health and safety regulations) - Demonstration of suitability for winter operation | EN 15153-2, UIC 644, Section 32a EisbG, TSI NOISE, | UIC 644 | UIC 644 MSZ EN 15153-2 TSI Loc & PAS | Regul 1/03 (30/07) – 2.2, Acoustic signals (horn): "(p.m.)" | EN 15153-2; UIC 644 | HS RST TSI; TSI Loc & PAS; TSI OPE SR EN 15153-2; UIC 644 | EN 15153-2, UIC 644 |  |  | EN 15153-2 UIC 644 |  |  |  |  | HS RST TSI: 4.2.7.4.2.1. and 4.2.7.4.2.5. Horns TSI Loc & PAS: 4.2.7.2.1 General [Horn (audible warning device)] TSI OPE: 4.3.3.4. Train audibility activated by the driver (to be moved to System protection) | No | FALSE
7.2.3.2 Warning horn sound pressure levels | Outside the cab — for internal sound level, see 9.2.1.2 |  | closed | 20150508 |  | A | A | A | A | A | A | A | A | A | A | A | A | A | A | A | A | A | A | A | A | A | A | A | A | A | A | A | A | A | A | A | A | A | A | A | A | A | A | A | A | A | A |  |  |  |  | Noise emission inside and for staff in the immediate surroundings of the vehicle (-see also health and safety regulations) | UIC 644, TSI NOISE, (see also parameter 13.2) | UIC 644 | UIC 644 MSZ EN 15153-2 TSI Loc & PAS | Regul 1/03 (30/07) – 2.2, Acoustic signals (horn): "(p.m.)" | EN 15153-2; UIC 644 | HS RST TSI; TSI Loc & PAS; SR EN 15153-2; UIC 644 | EN 15153-2, UIC 644 |  |  | EN 15153-2 UIC 644 |  |  |  |  | HS RST TSI: 4.2.7.4.2.2 and 4.2.7.4.2.4. Warning horn sound pressure levels TSI Loc & PAS: 4.2.7.2.2 Warning horn sound pressure levels | No | FALSE
7.2.3.3 Warning horns, protection |  |  | closed | 20150508 |  | A | A | A | A | A | A | A | A | A | A | A | A | A | A | A | A | A | A | A | A | A | A | A | A | A | A | A | A | A | A | A | A | A | A | A | A | A | A | A | A | A | A |  |  |  |  | Demonstration of suitability for winter operation | UIC 644, TSI NOISE | UIC 644 | UIC 644 MSZ EN 15153-2 TSI Loc & PAS | Regul 1/03 (30/07) – 2.2, Acoustic signals (horn): "(p.m.)" | EN 15153-2; UIC 644 | HS RST TSI; TSI Loc & PAS; SR EN 15153-2; UIC 644 | EN 15153-2, UIC 644 |  |  | EN 15153-2 UIC 644 |  |  |  |  | HS RST TSI: 4.2.7.4.2.3. Protection TSI Loc & PAS: 4.2.7.2.3 Protection | No | FALSE
7.2.3.4 Warning horns, control |  |  | closed | 20150508 |  | A | A | A | A | A | A | A | A | A | A | A | A | A | A | A | A | A | A | A | A | A | A | A | A | A | A | A | A | A | A | A | A | A | A | A | A | A | A | A | A | A | A |  |  |  |  | Has to be controlled with both hand or foot push-button | UIC 644 | UIC 644; Ordinance No58 concerning the rules of technical operation, train circulation and signalling in the railway transport | UIC 644 MSZ EN 15153-2 TSI Loc & PAS | Regul 1/03 (30/07) – 2.2, Acoustic signals (horn): "(p.m.)" | EN 15153-2; UIC 644 | TSI Loc & PAS; SR EN 15153-2; UIC 644 | EN 15153-2, UIC 644 |  |  | EN 15153-2 UIC 644 |  |  |  |  | TSI Loc & PAS: 4.2.7.2.4 Horn control | No | FALSE
7.2.3.5 Warning horns verification of sound pressure levels |  |  | closed | 20150508 |  | A | A | A | A | A | A | A | A | A | A | A | A | A | A | A | A | A | A | A | A | A | A | A | A | A | A | A | A | A | A | A | A | A | A | A | A | A | A | A | A | A | A |  |  |  |  | Compressed air diagramm (brake, auxiliary installations,..) | UIC 644 | UIC 644 | UIC 644 MSZ EN 15153-2 | Regul 1/03 (30/07) – 2.2, Acoustic signals (horn): "(p.m.)" | EN 15153-2; UIC 644 | SR EN 15153-2; UIC 644 | EN 15153-2, UIC 644 |  |  | EN 15153-2 UIC 644 | [5 empty] | No | FALSE
7.2.4 Brackets | E.g. requirements for rear end signals: lamps, flags, etc. |  | closed | 20150507 |  | A | A | A | A | A | A | A | A | A | A | A | A | A | A | A | A | A | A | A | A | A | A | A | A | A | A | A | A | A | A | A | A | A | A | A | A | A | A | A | A | A | A | [5 empty] | UIC 532 UIC 534 | UIC 532 UIC 534 Ordinance No58 concerning the rules of technical operation, train circulation and signalling in the railway transport TSI OPE | TSI WAG UIC 532 UIC 534 | Regul 1/03 (30/07) – 2.11, On-board equipment: "The onboard fittings of the rolling stock must comply with the technical specifications issued by the infrastructure manager". | UIC 532, UIC 534 | TSI WAG UIC 532 ; UIC 534 | UIC 532, UIC 534 | 7.2.4 | Brackets | UIC 532 UIC 534 | On-board equipment: the on-board equipment of the rolling stock must fulfill the technical specifications issued by the operator of the infrastructure. 30-07/2.11 ********** |  |  |  |  | No | FALSE
8.0 Onboard power supply and control systems | Onboard propulsion, power and control systems plus the interface of the vehicle to the power supply infrastructure plus EMC (all aspects) |  | headline | 20150508 | [55 empty] | 08 | Onboard power supply and control systems | [7 empty] | FALSE
8.1 Traction performance requirements |  |  | headline | 20150508 | [55 empty] | 8.1 | Traction performance requirements |  | Mechanical properties The technical parameters to be transmitted by the infrastructure operator, which are needed for an assessment of the performances of the traction vehicle are provided in the "Technical Specifications DI TCRST SR CF 04001 A". 30-07/1.29 „Technischen Spezifikation DI TCRST SR CF 04001 A“ ********** | Actuele technische inzichten Voertuigtoelating 2010 Article 1.2 Electric traction on border routes 1.2.1 Vehicles that run on border routes equipped with 15kV 16,7Hz AC energy supply, should comply with the national stipulations of Germany for the German route. 1.2.2 Vehicles that run on border routes equipped with 3kV DC energy supply, should comply with the national stipulations of Belgium for the Belgian route. ATI 2010 - 1.2 ********** Actuele technische inzichten Voertuigtoelating 2010 Article 4.8 Instructions for use Starting acceleration If a train composition can achieve a higher starting acceleration with respect to the following table, the starting acceleration is controlled as such that the normal travelling speed is not reached before the time indicated in this table has lapsed. See appendix Detailed requirement... ATI 2010 - 4.8 ********** | Framework requirements - general Compliance with minimum performance requirements (buffers, redundancies) (Only for HGV) 0.4.1 TSI RST HS 4.2 ********** Drive requirements (only HGV) - Observance of average minimum acceleration - Observance of minimum acceleration reserves at max. service speed - Driving power in the event of partial failures/interferences - Design for operation (starting up, driving, stopping) on max. inclines/gradients of the routes of operation - Observance of max. perm. adhesion coefficient for drive calculations 0.4.3 TSI INS HS 4.2.5, 7.3.1 TSI RST HS 4.2.3.2 ********** | Main transformer A/4.1.1, A/5.1, A/5.1.1 UIC 610 UIC 616 EN 60310 § 32a EisbG ********** In compliance with EN 15663. EN 15663 EN 15663 ********** |  |  | FALSE
8.1.1 Residual acceleration at max speed |  | Parameter seems to be limited to commercial issues | closed | 20140225 |  | A | A | A | A | A | A | A | A | A | A | A | A | A | A | A | A | A | A | A | A | A | A | A | A | A | A | A | A | A | A | A | A | A | A | A | A | A | A | A | A | A | A |  |  |  |  | Zugkraftdiagramm traction characteristics | Section § 32a EisbG TSI RST HS TSI Loc&Pas | TSI LOS & PASS | no Requirement | Regul. 1/03 (30/07) – 1.29, Loco performances (Mechanical performance): "The technical parameters to be transmitted to the infrastructure manager necessary for assessing the performance of the traction unit, are those prescribed by the Disposizione RFI 02/2005". | No specific requirements for residual acceleration at max speed | no requirements | no requirements |  |  | traction characteristics |  |  |  |  | HS RST TSI: 4.2.8.1. Traction performance requirements TSI Loc & PAS: 4.2.8.1 and 4.2.8.1.1 and 4.2.8.1.2 Traction performance requirements TSI OPE: 4.3.3.22. Traction performance requirements | yes | FALSE
8.1.2 Residual traction capability in degraded mode |  |  | closed | 20140225 | "vehicle in downgraded mode" in aspect of TSI SRT 4.2.5.5.3 is addressed under parameter 10.3 AT: C for converter traction only, conventional traction A (referring to degraded power supply mode (infrastructure)) | A/C | A/C | A/C | A/C | A/C | A/C | A | A | B | A | A | A | A | A | A | A | A | A | B | B | B | B | B | B | A | A | A | A | A | A | A | A | A | A | A | A | A | A | A | A | A | A |  |  |  |  | Traction performance limitation dependent on network frequency in accordance with the specifications of the relevant infrastructure operator. Important is the higher and lower level of the network frequency which cut off the traction of the vehicle | EN 50163 TSI SRT § 4.2.5.5.3 | EN 50163 EN 50388 | MSZ EN 50163 | Regul. 1/03 (30/07) – 1.29, Loco performances (Mechanical performance): "The technical parameters to be transmitted to the infrastructure manager necessary for assessing the performance of the traction unit, are those prescribed by the Disposizione RFI 02/2005". | Disposizione RFI 02/2005: Technical Specification DI TCRST SR CF 04 001 B (Specification for the definition of the technical parameters necessary for the calculation of the maximum traction performance) | EN 50163 | EN 50163 |  |  | EN 50163 Traction performance limitation dependent on network frequency in accordance with the specifications of the relevant infrastructure operator. Important is the higher and lower level of the network frequency which cut off the traction of the vehicle | [5 empty] | yes | FALSE
8.1.3 Traction wheel/rail adhesion requirements |  |  | closed | 20140225 | A* for compliance with EBO - Ergänzungsregelung Nr. B007 | A* | A* | A* | A* | A* | A* | A | A | A | A | A | A | A | A | A | A | A | A | B | B | B | B | B | B | A | A | A | A | A | A | A | A | A | A | A | A | A | A | A | A | A | A | [5 empty] | EBO - Ergänzungsregelung Nr. B007 zur "Kraftschlussausnutzung" Rev. 2 | No requirements | No Requirement | Regul. 1/03 (30/07) – 1.29, Loco performances (Mechanical performance): "The technical parameters to be transmitted to the infrastructure manager necessary for assessing the performance of the traction unit, are those prescribed by the Disposizione RFI 02/2005". | Disposizione RFI 02/2005: Technical Specification DI TCRST SR CF 04 001 B (Specification for the definition of the technical parameters necessary for the calculation of the maximum traction performance) | no requirements | no requirements |  |  | no requirements |  |  |  |  | HS RST TSI: 4.2.8.2. Traction wheel/rail adhesion requirements | no | FALSE
8.2 Functional and technical specification related to the interface between the vehicle and the energy subsystem |  |  | headline |  | Comment for classifications in all parameters in 8.2 Classifications are intended for same systems. For different system the classification is C. | [54 empty] | 8.2 | Functional and technical specification related to the interface between the vehicle and the energy subsystem |  |  |  | Framework requirements - Interaction with Energy Supply Requirements of interfaces to TSI ENE HS 0.4.4 TSI RST HS TSI ENE HS ********** | Functional and technical specification related to the interface between the vehicle and the energy subsystem TSI ENE § 32a EisbG TSI ENE ********** |  |  | FALSE
8.2.1 Functional and technical specification related to the electric power supply |  |  | headline | [44 empty] | A / B | A / B | A / B | A / B | [8 empty] | 8.2.1 | Functional and technical specification related to the electric power supply |  | Pantograph Each traction vehicle must be equipped with one pantograph, which in the event of a rescue can be used in addition to the pantograph normally used for operation. All of the pantographs of a train must be able to be activated by the train driver (or train drivers in the event of a remote controlled multiple traction operation). An additional device must allow the pantograph to be raised in the event that there is no air in the main tank. ..."See Appendix (only in original language version available)" Detailed requirement... 30-07/1.15 RFI/DT/TC.TE/ST.TE 65 RFI/DT/TC.TE/ST.TE 74 ********** Electrical system The trains must be equipped with a system used to regulate the power derived from the contact line based on the line voltage; Furthermore, trains with performances greater than 4 MW must be equipped with a power limiter that can be activated by the vehicle driver. A network brake is permissible insofar as they do not cause any overload to the contact line above the limit values provided for in the safety standards. ..."See Appendix (only in original language version available)" Detailed requirement... 30-07/1.13 ********** Multiple system vehicles Multiple system vehicles must be equipped with an automatic system that monitors and safeguards the correlation between the pantograph in use and the current of the overhead line. 30-07/1.14 ********** Harmonics, detection systems and faults in the operation of the devices of the automatic PL The interference currents generated by the train may not exceed the limit values listed on the interfaces applicable for the Italian railway infrastructure. The interferences generated by the train and the return currents must be of the nature that their influence on the train protection and train control system according to point 1.20, which was realized corresponding to the instructions 32/2002, … "See Appendix (only in original language version available)" Detailed requirement... 30-07/1.18 FS 370582 - REV 1/1 FS 371425 ********** Electromagnetic interference 30-07/2.19 ********** For high speed/high capacity lines operated by the RFI: Multiple system vehicles Multiple system vehicles must be equipped with an automatic system that monitors and safeguards the correlation between the pantograph in use and the current of the overhead line. 62-06/2 ********** Pantograph All of the pantographs of a train must be able to be activated by the train driver (or train drivers in the event of a non-remote controlled multiple traction operation). An additional device must allow the pantograph to be raised in the event that there is no air in the main tank. ... "See Appendix (only in original language version available)" Detailed requirement... 62-06/3 RFI/DT/TC.TE/ST.TE 65 RFI/DT/TC.TE/ST.TE 74 ********** For high speed/high capacity lines operated by the RFI: Harmonics: Operational fault in the signal systems The harmonics generated by the train may not exceed the limit values provided on the interfaces of harmonics content of the traction current specified for the vehicles travelling on the 25 kV/50 Hz lines. 62-06/4 ********** For high speed/high capacity lines operated by the RFI: Electromagnetic interference 62-06/8 ********** | Actuele technische inzichten Voertuigtoelating 2010 Article 1.13.2 Regulation for inspection of railway vehicles Article 23.2 If trains as referred to in the first paragraph are also provided with a recovery arrangement the following requirements apply: a. the regeneration current is limited to at most 800 A; b. the arrangement ensures that the recovery of the current stops automatically if the regeneration voltage becomes lower than 17,5 kV; c. the regeneration voltage is limited to at most 27,5 kV permanently or 29 kV for a maximum of 5 minutes. RKS Art.23.2, ATI 2010 - 1.13.2 ********** Regulation for inspection of railway vehicles Article 23 If railway vehicles are provided with a system of power supply which is suitable for 25 kV this complies with the following requirements: a. a provision of the current take-off is present that is stable over the whole voltage range and where the current take-off is at most 800 A; b. the current take-off of every pantograph with a stationary train is such that the temperature of the contact wire is at most 150°C; c. the current take-off is limited automatically between 17,5 kV and 22,5 kV according to the following graph: See Appendix Note relating to use: Revisions to requirements possible as of 25 January 2010 See written notification "VENW/DGMO-2010/630" from IVW dated 21 January 2010 (This document is also available in the document portal.) Detailed requirement... RKS Art.23.1 EN 50388 ********** Actuele technische inzichten Voertuigtoelating 2010 Regulation for inspection of railway vehicles Article 3 For a homologation of railway-vehicles apply appendix 1, where for each category of railway-vehicles the corresponding requirements are specified. Electrical Installation f. Electrical power supply h. Battery i. Depot supply RKS Art.3/1/1f, 1h, 1i, ATI 2010 - Annex1 1f, 1h, 1i UIC 550 UIC 550-1 UIC 550-2 UIC 626 UIC 554-1 UIC 552 ********** Regulation for inspection of railway vehicles Article 21 If trains are suitable for electrical traction of 1500 V these comply with the following requirements: the current take-off of every pantograph with a stationary train is such that the temperature of the contact wire amounts to at most 150°C; the current take-off is limited automatically between 950 V and 1350 V according to the following graph: See Appendix Note relating to use: Revisions to requirements possible as of 25 January 2010 See written notification "VENW/DGMO-2010/630" from IVW dated 21 January 2010 (This document is also available in the document portal.) Detailed requirement... RKS Art.21.1b-d, ATI 2010 - 1.10.1b-d EN 50388 ********** Actuele technische inzichten Voertuigtoelating 2010 Article 1.10.2 Regulation for inspection of railway vehicles Article 21 If trains as referred to in the first paragraph are also provided with a recovery arrangement, this ensures that the recovery of the current automatically stops if the regeneration voltage becomes lower than U6 as shown in the following graph: "See Appendix (only in original language version available)" Detailed requirement... RKS Art.21.2, ATI2010 - 1.10.2 ********** Regulation for inspection of railway vehicles Article 23 1. If railway vehicles are provided with a system of power supply which is suitable for 25 kV this complies with the following requirements: e. the power factor complies with AND 50388. Note relating to use: Revisions to requirements possible as of 25 January 2010 See written notification "VENW/DGMO-2010/630" from IVW dated 21 January 2010 (This document is also available in the document portal.) RKS Art.23.1e EN 50388 ********** Actuele technische inzichten Voertuigtoelating 2010 Article 1.10.1a Regulation for inspection of railway vehicles Article 21 If trains are suitable for electrical traction of 1500 V these comply with the following requirements: there is a provision for the current take-off that is table over the whole voltage range and where the current take-off is at most 4000 A RKS Art.21.1a, ATI 2010 - 1.10.1a ********** Rules and regulations pertaining to the inspection of rail vehicles Article 13: Rail vehicles are equipped with an electrical system that must satisfy the licensing requirements listed below as relates to: d. Reverse current and safety ground circuits: 1. The reverse current system is to preferably be electrically insulated from the vehicle body and the safety ground circuit; 2. In sets of wagons, both circuits are separated; 3. In locomotives both circuits are connected to each other is a separation is technically not possible; 4. Both circuits are designed to be redundant; "See Appendix (only in original language version available)" Note relating to use: Revisions to requirements possible as of 25 January 2010 See written notification "VENW/DGMO-2010/630" from IVW dated 21 January 2010 (This document is also available in the document portal.) Detailed requirement... RKS Art.13 Para. d UIC 512 ********** Actuele technische inzichten Voertuigtoelating 2010 Article 2.1 National prescriptions for the implementation of technical specifications with regard to interoperability Implementation of the TSI CR CCS and TSI HS CCS The following is applicable as specification for the open item in appendix A, annexure 1 article 5.1.1 of the TSI CR CCS and TSI HS CCS: a. The effective value of the AC component in the DC power line does not exceed 50 A for a train; b. The psophometric interference current component in the DC power line as referred to in EN 50121-3-1 is less than 10 A for a train. ATI 2010 - 2.1.1 EN 50121-3-1 ********** Actuele technische inzichten Voertuigtoelating 2010 Article 1.10.1 If trains are suitable for electrical traction of 1500 V these comply with the following requirements: the current take-off of every pantograph with a stationary train is such that the temperature of the contact wire amounts to at most 150°C; the current take-off is limited automatically between 950 V and 1350 V according to the following graph: "See Appendix (only in original language version available)" Detailed requirement... ATI 2010 - 1.10.1b-d EN 50388 ********** Actuele technische inzichten Voertuigtoelating 2010 Artikel 1.11 Reverse current and safety ground loops: a. The reverse current system is for the most part separated electrically from the vehicle attachments and the safety ground loop and can come together through the brush holder. b. Both circuits are designed to be redundant; c. If the vehicle attachments in one train set are connected to each other by cables, each vehicle attachment must be equipped with at least one safety ground brush holder. d. If the vehicle bodies are not connected to each with power stands, the vehicle bodies must be equipped with at least two safety ground brush holders and at least one safety ground brush holder for each bogie; e. When planning the size of the safety ground loop, consideration should be given to: See Appendix Detailed requirement... ATI 2010 - 1.11 ********** Actuele technische inzichten Voertuigtoelating 2010 Article 1.13.1 The following requirements are applicable if rail vehicles are equipped with a power supply system that is suitable for 25 kV and are deployed on the main rail equipped with a 25kV power supply: a. a provision of the current take-off is present that is stable over the whole voltage range and where the current take-off is at most 800 A; b. the current take-off of every pantograph with a stationary train is such that the temperature of the contact wire is at most 150°C; See Appendix Detailed requirement... ATI 2010 - 1.13.1 EN 50388 ********** | Power supply / electrical equipment (only HGV) - Voltage and frequency range - Recovery - Power limitation equipment - Compliance with limit values - Power consumption meters - Isolation from pantograph - Coordinating the elect. safety - System separation segments - Current carrying capacity pantograph - Interfaces to TSI ENE HS - Parked trains See Annex... Detailed requirement... 12.1 EN 50124-1:2001 EN 50163:2004 EN 50206-1:1998 EN 50388:2005 TSI CCS TSI ENE HS TSI RST HS ********** Power supply / electrical equipment Block diagram (incl. technical description) 12.1 EN 50153 EN 50163 ********** Power supply / electrical equipment (all vehicles: HGV + conventional): Automatic current regulation and specific vehicle requirements for long tunnels: - Control functions vehicle control system / train protection system (basic ETCS functions, TSI CCS 4.2.2, 4.2.3): o Opening/closing vent flaps o Lifting/lowering pantograph o Opening/closing main switch - additional specifications (TSI RST HS 4.2.7.12, 4.2.8.3.6.7) 12.1 TSI CCS TSI ENE TSI RST ********** Power available in all cars at the same time (only HGV): 3000 VA, 230 V, 50 Hz Socket outlets: - Arrangement - Design 12.5 CEE 7 VII ********** | Main transformer A/4.1.1, A/5.1, A/5.1.1 UIC 610 UIC 616 EN 60310 § 32a EisbG ********** Behavior of the drive system at min. and max. permissible current in the operator’s network, as well as when travelling into a grounded contact line section A/5.11 UIC 600 EN 50163 ********** High voltage roof devices: Arrangement of the components with general layout, component data (scale diagram, data sheet) for pantographs, main switches, surge arresters, harmonics converter, overhead current transformer, isolator, roof penetration. Documented evidence is to be provided for the harmonics converter that it is explosion proof. A/4.3 EN 50124-1 EN 50125-1 EN 50153 EN 61373 UIC 616 § 32a EisbG ********** Insulation test A/5.2, D/5.1 EN 50124-1 EN 50124-2 EN 50353 EN 60310 § 32a EisbG ********** primary circuit D/4.4.1 ********** Traction inverter A/4.1.3, D/4.4.3 EN 61287 EN 61377-1, -2, -3 ********** Impedance between pantograph and wheels according to the requirements of each respective infrastructure operator CAL12/1 ********** Current for recovery Imax = 500 A CAL12.1/1 ********** |  |  | FALSE
8.2.1.1 Power supply |  |  | closed | 20150303 | RO: B for national requiremnts | C | C | C | C | C | A | C | A | C | A | C | C | C | A | C | A | C | C | C | C | C | C | C | C | C | A/B | A/B | C | C | C | C | C | C | C | C | C | A | C | C | C | C | C |  |  |  |  | Temperature test of electrical components: test protocols of main components and test run at maximum power. EN 50215 - Behaviour of traction system at minimum and maximum permitted voltage in the operator network and when entering an earthed overhead contact line section. UIC 600 EN 50163 - List of line types, cable material EN 50343 - Cooling concept for the equipment (see Fire protection) - High-voltage roof devices: configuration of the components with dimensions, component data (dimension diagram, data sheet) for pantograph, main switch, overvoltage conductor, overhead contact line voltage transformer, overhead contact line current transformer, isolator, roof feed-through. Explosion safety must be demonstrated for the overhead contact line voltage transformer. EN 50124-1 EN 50125-1 EN 50153 EN 61373 UIC 616 Section 32a EisbG - Auxiliary power supply (battery, charging behaviour at minimum and maximum permitted temperature). Section 32a EisbG - Test of earthing and return line circuits UIC 533 EN 50153 Section 32a EisbG - Main transformer (high-voltage test) UIC 610 UIC 616, Section 32a EisbG - Isolation test EN 50124-1 EN 50124-2 EN 50353 EN 60310 Section 32a EisbG - Train heating system: Dimension diagram, data sheet UIC 550 UIC 552 - Technical description of electrical equipment including required circuit diagrams and technical data: Complete set of circuit diagrams, list of wiring diagrams, items list, list of abbreviations. EN 50124-1 EN 50125-1 EN 50153 EN 60077 EN 61373 UIC 616 Section 32a EisbG - Main transformer EN 60310 - Test of traction unit relating to the layout of the cooling system - Test of traction unit relating to the function of the control technology - Traction motor EN 50349-1 EN 50349-2 EN 60349 EN 61377-1, -2, -3 - Traction converter EN 50207 EN 61287 EN 61377-1, -2, -3 - Auxiliary operation converter EN 61377-1, -2, -3 - Auxiliary operations, e.g. fans, pumps - Cable layout plan, cross-section through locomotive body EN 50343 - Type test protocols for components such as traction motor, transformers, power converters, etc. must be presented. | § 32a EisbG TSI ENE TSI RST HS § 4.2.8.3 TSI Loc & Pas 4.2.8.2 EN 50215 EN 50153 EN 50163 EN 50343 EN 50124-1 EN 50124-2 EN 50353 EN 60310 EN 60077 EN 61373 UIC 533 UIC 550 UIC 600 UIC 611 | EN 50163 TSI LOC & PAS TSI ENE | TSI ENE TSI RST HS § 4.2.8.3 TSI Loc & Pas 4.2.8.2 EN 50215 EN 50153 EN 50163 EN 50343 EN 50124-1 EN 50124-2 EN 50353 EN 60310 EN 60077 EN 61373 UIC 533 UIC 550 UIC 600 UIC 611 | Regul 1/03 (30/07) – 1.13, Electrical equipment: "The trains must be equipped with a system for regulating the power derived from the line in function of the line voltage; moreover, the trains with power greater than 4 MW must be equipped with a limiter device for the power the driver can enable. Recovery braking is accepted as long as it does not generate overvoltages on the lines greater than the limits set by the prescribed safety standards. In case of electrical failure on the train downstream of the automatic circuit-breaker (IR), the latter must be able to ensure train protection". Regul 1/03 (30/07) – 2.3, Safety devices of electrical circuits and its earthing: "(p.m.)". | The entry impedance, seen from the pantograph, of the train functioning at 3kVdc must be inductive for frequencies > 32 Hz. EN 50163 EN 50388 | EN 50163 EN 50343 PE 143-94 EN 50388 | EN 50343 EN 50163 EN 50206-1 EN 50388 |  |  | Power supply 15kV 16,7Hz TSI ENE TSI RST HS § 4.2.8.3 TSI Loc & Pas 4.2.8.2 EN 50215 EN 50153 EN 50163 EN 50343 EN 50124-1 EN 50124-2 EN 50353 EN 60310 EN 60077 EN 61373 UIC 533 UIC 550 UIC 600 UIC 611 |  |  |  |  | HS RST TSI: 4.2.8.3. Functional and technical specification related to the electric power supply 4.2.8.3.9. Interfaces with electrification system TSI Loc & PAS: 4.2.8.2.1 Power supply - general | Yes | FALSE
8.2.1.2 Impedance between pantograph and wheels |  |  | closed | 20140422 | AT: C for converter traction and A for conventional traction BG, HU, RO: A only for conventional AC 25 kV vehicles IT, SI: A only for conventional DC 3 kV vehicles | C | A/C | A/C | A/C | A/C | A/C | A/C | A | C | A | C | C | C | C | C | A | C | C | C | C | C | C | C | C | C | B | A/C | C | C | C | C | C | C | A/C | C | C | A/C | C | C | C | C | C |  |  |  |  | For converterlocos: Criteria of stability for the trainnetwork powersystem; In accordance with the requirements of the relevant infrastructure operator. | EN 50388 | TSI ENE CR | TSI Loc & PAS EN 50388 | Regul 1/03 (30/07) – 1.13, Electrical equipment: "The trains must be equipped with a system for regulating the power derived from the line in function of the line voltage; moreover, the trains with power greater than 4 MW must be equipped with a limiter device for the power the driver can enable. Recovery braking is accepted as long as it does not generate overvoltages on the lines greater than the limits set by the prescribed safety standards. In case of electrical failure on the train downstream of the automatic circuit-breaker (IR), the latter must be able to ensure train protection". Regul 1/03 (30/07) – 1.15, Pantograph: "Each traction unit must be equipped with an emergency pantograph to be used in addition to the one normally used in operation. All of the pantographs must be able to be controlled by the driver (or by the drivers in the case of multiple traction which is not remote controlled). A device must raise the pantograph when there is no air in the main reservoir. The quality of current collection and the materials composing the contact strips must be certified using established procedures and must meet the “Technical Specifications RFI/DT/TC.TE/ST.TE 65 and RFI/DT/TC.TE/ST.TE 74” The rolling stock must be equipped with: a. carbon contact strips b. Device for checking maximum wear of contact strips c. Device for pantograph lowering in case of impact/collision or contact strip wear. Any new pantographs, or part of the latter, which have never been used on the Italian Railway Network must be homologated in compliance with the reference standard". Regul 1/03 (30/07) – 1.18, Harmonic currents: interference of signalling systems and operating of the automatic LC equipment: "The harmonic currents generated by the train must not exceed the limits indicated by the grid in force on the Italian Railway Infrastructure. The disturbances caused by the train and the return currents must be such that their influence on the Train Running Protection and Control Systems (SCMT), referred to at point 1.20 and realised in compliance with Disposizione RFI 32/2002, is compatible with the application conditions of the same Train Running Protection and Control System. The measuring of the disturbance induced on subsystems, being part of the Train Running Protection and Control System, shall be executed in compliance with the specifications of the onboard Train Running Protection and Control System. The entry impedance, seen from the pantograph, of the train functioning at 3kVdc must be inductive for frequencies > 32 Hz. The electric operation of the rolling stock must be compatible with the characteristics of the detection equipment of the fixed installations. On electric traction units a device must be installed for indicating, in operation under 3kVdc lines, the presence of harmonics at 50 Hz in the return current, so that when this current exceeds the calibration values of the device (current > 1 A for time > 3 seconds), this causes the opening of the automatic circuit-breaker of the traction units and activated a signal to the driver in the driver’s cab". Regul 62/06 – 3, Pantograph: "All of the pantographs must be able to be controlled by the driver (or by the drivers in the case of multiple traction which is not remote controlled). A device must raise the pantograph when there is no air in the main reservoir. The quality of current collection and the materials composing the contact strips must be certified using established procedures and must meet the “Technical Specifications RFI/DT/TC.TE/ST.TE 65 and RFI/DT/TC.TE/ST.TE 74”. All pantograph, or their parts, shall be homologated in compliance with the reference norm. Each traction unit must be equipped with an emergency pantograph to be used in addition to the one normally used in operation. The pantograph collector head normally used in operation on AV/AC lines shall have the width between 1450 mm and 1600 mm. Each traction unit shall have a device for checking maximum wear of contact strips and a device for pantograph lowering in case of impact/collision or contact strip wear preventively authorized by the Infrastructure Manager. On AV/AC lines, in case of more than one pantograph in contact with the overhead contact line, they shall not be linked electrically. The distance between the first and the last pantographs shall be less than 400 m. The distance between two pantograph in contact with the overhead contact line shall be more than 8 m. The distance between a pantograph and the third consecutive in contact with the overhead contact line shall be more than 143 m". | The entry impedance, seen from the pantograph, of the train functioning at 3kVdc must be inductive for frequencies > 32 Hz. EN 50163 EN 50388 | EN 50163 EN 50388 | EN 50163 EN 50388 |  |  | Notification CH-1.8-0020: Specification of Interface INFRA-Vehicle for energie EN 50388 |  |  |  |  | HS RST TSI: 4.2.8.3.10. Interfaces with control-command and signalling subsystem [merely referes to clause 3.6.1 of Annex A Appendix 1 of the Control-Command and Signalling TSI 2006] TSI Loc & PAS: 4.2.3.3.1 Rolling stock parameters which influence CCS subsystem [merely refers to CR CCS TSI Annex A Appendix 1] | ? | FALSE
8.2.1.3 Voltage and frequency of overhead contact line power supply |  |  | closed | 20140225 |  | C | C | C | C | C | A | C | A | C | A | C | C | C | A | C | A | C | C | C | C | C | C | A | C | C | A | A | C | C | C | C | C | C | A | C | C | A | C | C | C | C | C |  |  |  |  | AC 15 kV 16.7 Hz AC 25 kV 50 Hz (GySEV) | EN 50163 | AC 25 kV 50 Hz EN 50163 | AC 25 kV 50 Hz MSZ EN 50163 MSZ EN 50388 | Regul 1/03 (30/07) – 1.13, Electrical equipment: "The trains must be equipped with a system for regulating the power derived from the line in function of the line voltage; moreover, the trains with power greater than 4 MW must be equipped with a limiter device for the power the driver can enable. Recovery braking is accepted as long as it does not generate overvoltages on the lines greater than the limits set by the prescribed safety standards. In case of electrical failure on the train downstream of the automatic circuit-breaker (IR), the latter must be able to ensure train protection". | DC 3 kV in general AC 25 kV 50 Hz part of highspeed network EN 50163 | AC 25 kV 50 Hz SR EN 50163 SR EN 50388 | DC 3 kV EN 50163 EN 50388 |  |  | AC 15kV 16,7 Hz EN 50163 |  |  |  |  | HS RST TSI: 4.2.8.3.1 Voltage and frequency of the power supply 4.2.8.3.1.1 Power supply TSI Loc & PAS: 4.2.8.2.2 Operation within range of voltages and frequencies | Yes | FALSE
8.2.1.4 Energy recuperation |  |  | closed | 20140225 | C in general since the impact on the power supply system, which is different in every country, has to be checked. | C | C | C | C | C | C | C | C | C | C | C | C | C | C | C | C | C | C | C | C | C | C | C | C | C | C | C | C | C | C | C | C | C | C | C | C | A | C | C | C | C | C |  |  |  |  | Current during recuperation Imax < 600 A | EN 50388 chapter 12 | EN 50388 | MSZ EN 50388 TSI Loc & PAS | Regul 1/03 (30/07) – 1.13, Electrical equipment: "The trains must be equipped with a system for regulating the power derived from the line in function of the line voltage; moreover, the trains with power greater than 4 MW must be equipped with a limiter device for the power the driver can enable. Recovery braking is accepted as long as it does not generate overvoltages on the lines greater than the limits set by the prescribed safety standards. In case of electrical failure on the train downstream of the automatic circuit-breaker (IR), the latter must be able to ensure train protection". Regul 1/03 (30/07) – 1.18, Harmonic currents: interference of signalling systems and operating of the automatic LC equipment: "The harmonic currents generated by the train must not exceed the limits indicated by the grid in force on the Italian Railway Infrastructure. The disturbances caused by the train and the return currents must be such that their influence on the Train Running Protection and Control Systems (SCMT), referred to at point 1.20 and realised in compliance with Disposizione RFI 32/2002, is compatible with the application conditions of the same Train Running Protection and Control System. The measuring of the disturbance induced on subsystems, being part of the Train Running Protection and Control System, shall be executed in compliance with the specifications of the onboard Train Running Protection and Control System. The entry impedance, seen from the pantograph, of the train functioning at 3kVdc must be inductive for frequencies > 32 Hz. The electric operation of the rolling stock must be compatible with the characteristics of the detection equipment of the fixed installations. On electric traction units a device must be installed for indicating, in operation under 3kVdc lines, the presence of harmonics at 50 Hz in the return current, so that when this current exceeds the calibration values of the device (current > 1 A for time > 3 seconds), this causes the opening of the automatic circuit-breaker of the traction units and activated a signal to the driver in the driver’s cab". Regul 62/06 – 4, Harmonic currents: interference of signalling systems: "The harmonic currents generated by the train must not exceed the limits indicated by the grid related to the harmonic current of motorized vehicles running on lines with electrification of 25kV-50Hz". | Recovery braking is accepted as long as it does not generate overvoltages on the lines greater than the limits set by the prescribed safety standards. EN 50163 EN 50388 | EN 50388 | EN 50388 |  |  | EN 50388 |  |  |  |  | HS RST TSI: 4.2.8.3.1.2. Energy recuperation TSI Loc & PAS: 4.2.8.2.3 Regenerative brake with energy to the overhead contact line | Yes | FALSE
8.2.1.5 Maximum power and maximum current that is permissible to draw from the overhead contact line | Including maximum current at standstill |  | closed | 20140422 | C in general since the impact on the power supply system, which is different in every country, has to be checked. | C | C | C | C | C | C | C | C | C | C | C | C | C | C | C | C | C | C | C | C | C | C | A | C | C | C | C | C | C | C | C | C | C | C | C | C | A | C | C | C | C | C |  |  |  |  | Primary current maximally 600 A at Uf = 15kV Primary current reduction at Uf < 15 kV 100 A/kV | EN 50388 (Kapitel 7) | EN 50388 Rules of train movement and shunting activity of SE "NRIC" (IM of Bulgaria) Art. 249 500 A – Network Statement of SE "NRIC" | EN 50388 | Regul 1/03 (30/07) – 1.13, Electrical equipment: "The trains must be equipped with a system for regulating the power derived from the line in function of the line voltage; moreover, the trains with power greater than 4 MW must be equipped with a limiter device for the power the driver can enable. Recovery braking is accepted as long as it does not generate overvoltages on the lines greater than the limits set by the prescribed safety standards. In case of electrical failure on the train downstream of the automatic circuit-breaker (IR), the latter must be able to ensure train protection". | The trains must be equipped with a system for regulating the power derived from the line in function of the line voltage; moreover, the trains with power greater than 4 MW must be equipped with a limiter device for the power the driver can enable EN 50163 EN 50388 | EN 50388 | EN 50388 Rules on the technical compliance of railway vehicles Official Gazette of RS no. 44/2011 |  |  | EN 50388 |  |  |  |  | HS RST TSI: 4.2.8.3.2. Maximum power and maximum current that is permissible to draw from the overhead contact line TSI Loc & PAS: 4.2.8.2.4 Maximum power and current from the overhead contact line 4.2.8.2.5 Maximum current at standstill for DC systems | Yes | FALSE
8.2.1.6 Power factor |  |  | closed | 20140422 |  | C | C | C | C | C | A | C | A | C | A | C | C | C | A | C | A | C | C | C | C | C | C | C | C | C | A | A | C | C | C | C | C | C | C | C | C | A | C | C | C | C | C | [5 empty] | EN 50388 | EN 50388 | EN 50388 | Regul 1/03 (30/07) – 1.13, Electrical equipment: "The trains must be equipped with a system for regulating the power derived from the line in function of the line voltage; moreover, the trains with power greater than 4 MW must be equipped with a limiter device for the power the driver can enable. Recovery braking is accepted as long as it does not generate overvoltages on the lines greater than the limits set by the prescribed safety standards. In case of electrical failure on the train downstream of the automatic circuit-breaker (IR), the latter must be able to ensure train protection". | UIC 614 EN 50388 | EN 50388 | EN 50388 Rules on the technical compliance of railway vehicles Official Gazette of RS no. 44/2011 |  |  | EN 50388 |  |  |  |  | HS RST TSI: 4.2.8.3.3. Power factor TSI Loc & PAS: 4.2.8.2.6 Power factor, Refers to Energy TSI | Yes | FALSE
8.2.1.7 System energy disturbances |  |  | headline | [63 empty] | HS RST TSI: 4.2.8.3.4. System energy disturbances 4.2.8.3.4.1. Harmonic characteristics and related over-voltages on the overhead contact line 4.2.8.3.4.2. Effects of DC content in AC supply TSI Loc & PAS: 4.2.8.2.7 System energy disturbances for ac systems |  | FALSE
8.2.1.7.1 Harmonic characteristics and related over-voltages on the overhead contact line |  |  | closed | 20140422 |  | C | C | C | C | C | A | C | A | C | A | C | C | C | A | C | A | C | C | C | C | C | C | C | C | C | A | A | C | C | C | C | C | C | C | C | C | A | C | C | C | C | C | [5 empty] | EN 50163 EN 50388 | EN 50163 EN 50388 | EN 50163 EN 50388 | Regul 1/03 (30/07) – 1.18, Harmonic currents: interference of signalling systems and operating of the automatic LC equipment: "The harmonic currents generated by the train must not exceed the limits indicated by the grid in force on the Italian Railway Infrastructure. The disturbances caused by the train and the return currents must be such that their influence on the Train Running Protection and Control Systems (SCMT), referred to at point 1.20 and realised in compliance with Disposizione RFI 32/2002, is compatible with the application conditions of the same Train Running Protection and Control System. The measuring of the disturbance induced on subsystems, being part of the Train Running Protection and Control System, shall be executed in compliance with the specifications of the onboard Train Running Protection and Control System. The entry impedance, seen from the pantograph, of the train functioning at 3kVdc must be inductive for frequencies > 32 Hz. The electric operation of the rolling stock must be compatible with the characteristics of the detection equipment of the fixed installations. On electric traction units a device must be installed for indicating, in operation under 3kVdc lines, the presence of harmonics at 50 Hz in the return current, so that when this current exceeds the calibration values of the device (current > 1 A for time > 3 seconds), this causes the opening of the automatic circuit-breaker of the traction units and activated a signal to the driver in the driver’s cab". Regul 1/03 (30/07) – 2.19, EMC: "(p.m.)". Regul 62/06 – 4, Harmonic currents: interference of signalling systems: "The harmonic currents generated by the train must not exceed the limits indicated by the grid related to the harmonic current of motorized vehicles running on lines with electrification of 25kV-50Hz". Regul 62/06 – 8, EMC: "p.m.". | Sp. FS 370582 (maschera FS) Disposizione RFI 53/2006 | EN 50163 EN 50388 | EN 50163 EN 50388 |  |  | EN 50163 EN 50388 |  |  |  |  | HS RST TSI: 4.2.8.3.4.1. Harmonic characteristics and related over-voltages on the overhead contact line TSI Loc & PAS: 4.2.8.2.7 System energy disturbances for ac systems | Yes | FALSE
8.2.1.7.2 Effects of DC content in AC supply |  |  | closed | 20140225 |  | B | B | B | B | B | B | B | B | B | B | B | B | B | B | B | B | B | B | B | B | B | B | B | B | B | B | B | B | B | B | B | B | B | B | B | B | B | B | B | B | B | B |  |  |  |  | No requirements | No requirements | No requirements | No Requirement | Regul 1/03 (30/07) – 1.18, Harmonic currents: interference of signalling systems and operating of the automatic LC equipment: "The harmonic currents generated by the train must not exceed the limits indicated by the grid in force on the Italian Railway Infrastructure. The disturbances caused by the train and the return currents must be such that their influence on the Train Running Protection and Control Systems (SCMT), referred to at point 1.20 and realised in compliance with Disposizione RFI 32/2002, is compatible with the application conditions of the same Train Running Protection and Control System. The measuring of the disturbance induced on subsystems, being part of the Train Running Protection and Control System, shall be executed in compliance with the specifications of the onboard Train Running Protection and Control System. The entry impedance, seen from the pantograph, of the train functioning at 3kVdc must be inductive for frequencies > 32 Hz. The electric operation of the rolling stock must be compatible with the characteristics of the detection equipment of the fixed installations. On electric traction units a device must be installed for indicating, in operation under 3kVdc lines, the presence of harmonics at 50 Hz in the return current, so that when this current exceeds the calibration values of the device (current > 1 A for time > 3 seconds), this causes the opening of the automatic circuit-breaker of the traction units and activated a signal to the driver in the driver’s cab". Regul 1/03 (30/07) – 2.19, EMC: "(p.m.)". Regul 62/06 – 4, Harmonic currents: interference of signalling systems: "The harmonic currents generated by the train must not exceed the limits indicated by the grid related to the harmonic current of motorized vehicles running on lines with electrification of 25kV-50Hz". Regul 62/06 – 8, EMC: "p.m.". | No requirements | no requirements | no requirements |  |  | No requirements |  |  |  |  | HS RST TSI: 4.2.8.3.4.2. Effects of DC content in AC supply | Yes | FALSE
8.2.1.8 Electrical protection | E.g. selectivity of onboard protections and substation protection system | parameter refers to the interface of power supply system and the vehicle (main switches) | closed | 20140225 |  | C | C | C | C | C | A | C | A | C | A | C | C | C | A | C | A | C | C | C | C | C | C | A | C | C | A | A | C | C | C | C | C | C | A | C | C | A | C | C | C | C | C | [5 empty] | EN 50388 (Chapter 11) EN 50153 UIC 797 TSI Loc&Pas § 4.2.8.2.10 | EN 50388 (Chapter 11) EN 50153 | EN 50388 (Chapter 11) EN 50153 TSI Loc & PAS | Regul 1/03 (30/07) – 2.3, Safety devices of electrical circuits and its earthing: "(p.m.)". | EN 50388 (Chapter 11) EN 50153 | UIC 797 EN 50153 EN 50388 (Chapter 11) | EN 50153 EN 50388 (Chapter 11) |  |  | EN 50153 EN 50388 |  |  |  |  | HS RST TSI:[Open Point - Electrical protection of the train: circuit breaker location, damages downstream from the circuit breaker of the train (Annex L)] 4.2.8.3.6.6. Electrical protection coordination TSI Loc & PAS:4.2.8.2.10 Electrical protection of the train | ? | FALSE
8.2.2 Pantograph functional and design parameters |  |  | headline | [44 empty] | B | B | B | B | [8 empty] | 8.2.2 | Pantograph functional and design parameters |  | Pantograph Each traction vehicle must be equipped with one pantograph, which in the event of a rescue can be used in addition to the pantograph normally used for operation. All of the pantographs of a train must be able to be activated by the train driver (or train drivers in the event of a remote controlled multiple traction operation). An additional device must allow the pantograph to be raised in the event that there is no air in the main tank. ..."See Appendix (only in original language version available)" Detailed requirement... 30-07/1.15 RFI/DT/TC.TE/ST.TE 65 RFI/DT/TC.TE/ST.TE 74 ********** Multiple system vehicles Multiple system vehicles must be equipped with an automatic system that monitors and safeguards the correlation between the pantograph in use and the current of the overhead line. 30-07/1.14 ********** For high speed/high capacity lines operated by the RFI: Multiple system vehicles Multiple system vehicles must be equipped with an automatic system that monitors and safeguards the correlation between the pantograph in use and the current of the overhead line. 62-06/2 ********** Pantograph All of the pantographs of a train must be able to be activated by the train driver (or train drivers in the event of a non-remote controlled multiple traction operation). An additional device must allow the pantograph to be raised in the event that there is no air in the main tank. ... "See Appendix (only in original language version available)" Detailed requirement... 62-06/3 RFI/DT/TC.TE/ST.TE 65 RFI/DT/TC.TE/ST.TE 74 ********** The enclosure provides you with additional information relating to the pantograph. CAL8.2 ********** ST TE 65 c per applicazione 26-10-04.pdf: http://rail-irl.eu/Portal/DocumentViewer.aspx CAL8.2 ********** Specifica_Pantografi_74-D per applicazione.pdf: http://rail-irl.eu/Portal/DocumentViewer.aspx CAL8.2 ********** | Rules and regulations pertaining to tests performed on rail vehicles, Article 22. 1. Pantographs, installed on rail vehicles and suitable for 1500 V, are to conform to the following requirements: a. The dynamic behavior of the pantograph shall range within a spectrum between a minimum of 4800 mm and a maximum of 5750 mm, measured from the upper side of the rail heads; b. By way of derogation from section 1, the dynamic behavior of the pantograph ranges within a spectrum between a minimum of 4670 mm and a maximum of 5750 mm, measured from the upper side of the rail heads, insofar as the Zoetermeerlijn is concerned; c. The stop position of the pantograph shall be limited to 5860 mm, measured from the upper side of the rail heads; d. The width of the stop position shall be a minimum of 1900 mm and a maximum of 1950 mm; e. The profile of the stop position is to satisfy EN 50367; f. The contact strip shall be made of carbon or of a metalized carbon, as provided for in EN 50367; g. The length of the contact strip shall be a minimum of 800 mm; h. the height of the upthrust of the contact wire is at most 100 mm for track sections suitable for a speed of less than or equal to 140 km/h; Note relating to use: Revisions to requirements possible as of 25 January 2010 See written notification "VENW/DGMO-2010/630" from IVW dated 21 January 2010 (This document is also available in the document portal.) RKS Art.22.1a-h ProRail RLN 00015 EN 50119 EN 50206 EN 50318 EN 50367 UIC 608 ********** Regulation for inspection of railway vehicles Article 22 1. Pantographs installed on railway vehicles and suitable for 1500 V, comply with the following requirements: j. the dynamic upthrust amounts to at least 40 N and at most 300 N; Hinweis zur Anwendung: Geänderte Anforderungen ab 25.01.2010 möglich Siehe Schreiben "VENW/DGMo-2010/630" vom IVW vom 21.01.2010 (Dokument ist auch im Dokumentenportal zu finden) RKS Art.22.1j ********** Rules and regulations pertaining to tests performed on rail vehicles, Article 24 1. Pantographs, installed on rail vehicles and suitable for 25 V, are to conform to the following requirements: a. The dynamic behavior of the pantograph ranges within a spectrum between a minimum of 4800 mm and a maximum of 5800 mm, measured from the upper side of the rail heads; b. The stop position of the pantograph is limited to 5860 mm, measured from the upper side of the rail heads; c. The width of the stop position shall be a minimum of 1600 mm and a maximum of 1950 mm; d. The profile of the stop position is to satisfy EN 50367; e. The contact strip shall be made of carbon or of a metalized carbon, as provided for in EN 50367; f. The length of the contact strip shall be a minimum of 800 mm; g. The height of the support of the contact wire shall be a maximum of 120 mm; i. The slope of the support of the pantograph shall be a maximum of 10 mm; k. The pantograph shall be able to be actuated both automatically and by hand from the driver’s cab; l. The pantograph is to have a distance of 15 cm from the contact wire within three seconds of being switched off; m. When raising the pantograph, it is to reach its maximum height within 10 seconds; n. The current created by the pantograph is to be zero once the pantograph has disconnected from the contact wire; o. The system response time is to be minimized at a maximum of two seconds; p. The distance between the contact strips shall be a maximum of 650 mm; Note relating to use: Revisions to requirements possible as of 25 January 2010 See written notification "VENW/DGMO-2010/630" from IVW dated 21 January 2010 (This document is also available in the document portal.) RKS Art.24.1a-g, i, k-p EN 50367 EN 50124-1 ProRail RLN 00016 ********** Regulation for inspection of railway vehicles Article 24 Pantographs installed on railway vehicles and suitable for 25 kV, comply with the following requirements: h. the dynamic pushing force amounts to: 1°. at least 40 N; 2°. at most 200 N at a speed of 160 km/h; 3°. at most 320 N at a speed of 300 km/h; 4°. at most 350 N at a transition to rigid suspension; Note relating to use: Revisions to requirements possible as of 25 January 2010 See written notification "VENW/DGMO-2010/630" from IVW dated 21 January 2010 (This document is also available in the document portal.) RKS Art.24.1h ********** Actuele technische inzichten Voertuigtoelating 2010 Article 1.15.3 Regulation for inspection of railway vehicles Acticle 24.3 If a train is provided with several pantographs these are not electrically connected to each other. RKS Art.24.3, ATI 2010 - 1.15.3 ********** Regulation for inspection of railway vehicles Article 23 If railway vehicles are provided with a system of power supply which is suitable for 25 kV this complies with the following requirements: a. a provision of the current take-off is present that is stable over the whole voltage range and where the current take-off is at most 800 A; b. the current take-off of every pantograph with a stationary train is such that the temperature of the contact wire is at most 150°C; c. the current take-off is limited automatically between 17,5 kV and 22,5 kV according to the following graph: See Appendix Note relating to use: Revisions to requirements possible as of 25 January 2010 See written notification "VENW/DGMO-2010/630" from IVW dated 21 January 2010 (This document is also available in the document portal.) Detailed requirement... RKS Art.23.1 EN 50388 ********** Regulation for inspection of railway vehicles Article 21 If trains are suitable for electrical traction of 1500 V these comply with the following requirements: the current take-off of every pantograph with a stationary train is such that the temperature of the contact wire amounts to at most 150°C; the current take-off is limited automatically between 950 V and 1350 V according to the following graph: See Appendix Note relating to use: Revisions to requirements possible as of 25 January 2010 See written notification "VENW/DGMO-2010/630" from IVW dated 21 January 2010 (This document is also available in the document portal.) Detailed requirement... RKS Art.21.1b-d, ATI 2010 - 1.10.1b-d EN 50388 ********** Actuele technische inzichten Voertuigtoelating 2010 Article 1.10.2 Regulation for inspection of railway vehicles Article 21 If trains as referred to in the first paragraph are also provided with a recovery arrangement, this ensures that the recovery of the current automatically stops if the regeneration voltage becomes lower than U6 as shown in the following graph: "See Appendix (only in original language version available)" Detailed requirement... RKS Art.21.2, ATI2010 - 1.10.2 ********** Actuele technische inzichten Voertuigtoelating 2010 Article 1.15 Regulation for inspection of railway vehicles Article 24 1. Pantographs installed on railway vehicles and suitable for 25 kV, comply with the following requirements: k. the pantograph can be operated from the cab automatically and manually; l. the pantograph is at lowering removed 15 cm from the contact wire within 3 seconds; 2. If the pantograph becomes defective: a. the pantograph drops automatically down to roof position for railway vehicles which are suitable for a higher speed than 160 km/h and b. this has dropped within 1 second to 20 cm under the contact wire. RKS Art.24.1k-l, 24.2, ATI 2010 - 1.15.1k-l, 1.15.2 ********** Regulation for inspection of railway vehicles Article 22 1. Pantographs installed on railway vehicles and suitable for 1500 V, comply with the following requirements: d. the width of the contact shoe amounts to at least 1900 mm and at most 1950 mm; e. the profile of the contact shoe complies with EN 50367; g. die Länge des Schleifstücks beträgt mindestens 800 mm; j. die dynamische Anpresskraft beträgt mindestens 40 N und höchstens 300 N; k. die Schiefe des Stromabnehmers beträgt höchstens 200 mm in einer Höhe von 5500 mm, gemessen von der oberen Seite der Schiene; g. the length of the collector slipper is at least 800 mm; j. the dynamic upthrust amounts to at least 40 N and at most 300 N; k. the skewed position of the pantograph is at most 200 mm at a height of 5500mm measured from the top of the rail; Note relating to use: Revisions to requirements possible as of 25 January 2010 See written notification "VENW/DGMO-2010/630" from IVW dated 21 January 2010 (This document is also available in the document portal.) RKS Art.22.1d, e, g, j, k EN 50367 ********** Regulation for inspection of railway vehicles Article 24 Pantographs installed on railway vehicles and suitable for 25 kV, comply with the following requirements: c. the width of the contact shoe amounts to at least 1600 mm and at most 1950 mm; d. the profile of the contact shoe complies with EN 50367; f. the length of the collector slipper is at least 800 mm; g. the height of the upthrust of the contact wire amounts to at most 120 mm; q. the distance between raised pantographs complies with NEN-EN 50-367. Note relating to use: Revisions to requirements possible as of 25 January 2010 See written notification "VENW/DGMO-2010/630" from IVW dated 21 January 2010 (This document is also available in the document portal.) RKS Art.24.1c-d, f-g, q EN 50367 ********** Actuele technische inzichten Voertuigtoelating 2010 Article 1.15 Regulation for inspection of railway vehicles Article 24 Pantographs installed on railway vehicles and suitable for 25 kV, comply with the following requirements: m. the pantograph is raised to the maximum height within 10 seconds; n. the current through the pantograph is zero if the pantograph comes loose from the contact wire; o. the system reaction time has been minimised to at most 2 seconds; RKS Art.24.1m-o, ATI 2010 - 1.15.1m-o ********** Regulation for inspection of railway vehicles Article 22 1. Pantographs installed on railway vehicles and suitable for 1500 V, comply with the following requirements: b. in deviation from component a, the dynamic behaviour of pantographs is situated in a bandwidth of at least 4670 mm and at most 5750 mm measured from the top of the heads of the rails as regards the Zoetermeer line; c. the maximum height of the pantograph is limited to 5860 mm measured from the top of the heads of the rails; Note relating to use: Revisions to requirements possible as of 25 January 2010 See written notification "VENW/DGMO-2010/630" from IVW dated 21 January 2010 (This document is also available in the document portal.) RKS Art.22.1a, b ********** Regulation for inspection of railway vehicles Article 24 1. Pantographs installed on railway vehicles and suitable for 25 kV, comply with the following requirements: a. the dynamic behaviour of pantographs is situated in a bandwidth between at least 4800 mm and at most 5800 mm measured from the top of the heads of the rails; b. the maximum height of the pantograph is limited to 5860 mm measured from the top of the heads of the rails; c. the width of the contact shoe amounts to at least 1600 mm and at most 1950 mm; Note relating to use: Revisions to requirements possible as of 25 January 2010 See written notification "VENW/DGMO-2010/630" from IVW dated 21 January 2010 (This document is also available in the document portal.) RKS Art.24.1a-c ********** Actuele technische inzichten Voertuigtoelating 2010 Article 1.14L Rules and regulations pertaining to tests performed on rail vehicles, Article 22.1m. Pantographs, installed on rail vehicles and suitable for 1500 V, are to conform to the following requirements: The pantograph type is to pass the test carried out in accordance with EN 50206; RKS Art.22.1m, ATI 2010 - 1.14.1l EN 50206-1 ********** Regulation for inspection of railway vehicles Article 24 Pantographs installed on railway vehicles and suitable for 25 kV, comply with the following requirements: a. the dynamic behaviour of pantographs is situated in a bandwidth between at least 4800 mm and at most 5800 mm measured from the top of the heads of the rails; b. the maximum height of the pantograph is limited to 5860 mm measured from the top of the heads of the rails; See Appendix Note relating to use: Revisions to requirements possible as of 25 January 2010 See written notification "VENW/DGMO-2010/630" from IVW dated 21 January 2010 (This document is also available in the document portal.) Detailed requirement... RKS Art.24.1, Art.24.2 EN 50367 EN 50124-1 ********** Rules and regulations pertaining to the inspection of rail vehicles Article 13: Rail vehicles are equipped with an electrical system that must satisfy the licensing requirements listed below as relates to: d. Reverse current and safety ground circuits: 1. The reverse current system is to preferably be electrically insulated from the vehicle body and the safety ground circuit; 2. In sets of wagons, both circuits are separated; 3. In locomotives both circuits are connected to each other is a separation is technically not possible; 4. Both circuits are designed to be redundant; "See Appendix (only in original language version available)" Note relating to use: Revisions to requirements possible as of 25 January 2010 See written notification "VENW/DGMO-2010/630" from IVW dated 21 January 2010 (This document is also available in the document portal.) Detailed requirement... RKS Art.13 Para. d UIC 512 ********** Actuele technische inzichten Voertuigtoelating 2010 Article 1.10.1 If trains are suitable for electrical traction of 1500 V these comply with the following requirements: the current take-off of every pantograph with a stationary train is such that the temperature of the contact wire amounts to at most 150°C; the current take-off is limited automatically between 950 V and 1350 V according to the following graph: "See Appendix (only in original language version available)" Detailed requirement... ATI 2010 - 1.10.1b-d EN 50388 ********** Actuele technische inzichten Voertuigtoelating 2010 Artikel 1.11 Reverse current and safety ground loops: a. The reverse current system is for the most part separated electrically from the vehicle attachments and the safety ground loop and can come together through the brush holder. b. Both circuits are designed to be redundant; c. If the vehicle attachments in one train set are connected to each other by cables, each vehicle attachment must be equipped with at least one safety ground brush holder. d. If the vehicle bodies are not connected to each with power stands, the vehicle bodies must be equipped with at least two safety ground brush holders and at least one safety ground brush holder for each bogie; e. When planning the size of the safety ground loop, consideration should be given to: See Appendix Detailed requirement... ATI 2010 - 1.11 ********** Actuele technische inzichten Voertuigtoelating 2010 Article 1.13.1 The following requirements are applicable if rail vehicles are equipped with a power supply system that is suitable for 25 kV and are deployed on the main rail equipped with a 25kV power supply: a. a provision of the current take-off is present that is stable over the whole voltage range and where the current take-off is at most 800 A; b. the current take-off of every pantograph with a stationary train is such that the temperature of the contact wire is at most 150°C; See Appendix Detailed requirement... ATI 2010 - 1.13.1 EN 50388 ********** Actuele technische inzichten Voertuigtoelating 2010 Article 1.14.1 Pantograph 1500 V Pantographs, installed on rail vehicles and suitable for 1500 V, are to conform to the following requirements: a. The dynamic behavior of the pantograph shall range within a spectrum between a minimum of 4800 mm and a maximum of 5750 mm, measured from the upper side of the rail heads; b. The maximum height of a pantograph is limited to 5,860 mm measured from the top of the railheads; this restriction can be achieved by a stop; c. The width of the stop position shall be a minimum of 1900 mm and a maximum of 1950 mm; d. The profile of the stop position is to satisfy EN 50367, EN 50367, Annex B, figure B.3; e. The contact strip shall be made of carbon or of a metalized carbon, as provided for in EN 50367; f. The length of the contact strip shall be a minimum of 800 mm; g. The imprint of the contact wire should not exceed 100 mm at a speed of up to 140 km/h; h. The imprint of the contact wire should not exceed 120 mm at a speed from 140 km/h up to 160 km/h; ATI 2010 - 1.14.1a-h EN 50367 ********** Actuele technische inzichten Voertuigtoelating 2010 Article 1.15 Pantograph 25 kV The pantograph meets the following criteria if the rail vehicle is equipped with a pantograph suitable for 25 kV and the rail vehicle is deployed on tracks with a 25 kV power supply: a. the dynamic behaviour of pantographs is situated in a bandwidth between at least 4800 mm and at most 5800 mm measured from the top of the heads of the rails; b. the width of the contact shoe amounts to at least 1600 mm and at most 1950 mm; c. The profile of a collector with a width of 1,600 mm complies with the standard EN 50367 d. The profile of a collector with a width of 1,950 mm complies with the standard EN 50367 See Appendix Detailed requirement... ATI 2010 - 1.15,1, 1.15.2 EN 50367 EN 50124-1 ********** | Pantograph - Requirements relating to interoperability components Special rules for Germany & Austria: Equipped with additional 1,950 mm pantograph for speeds up to 230 km/h when operating on Category II and III routes 8.1 UIC 608 EN 50206-1 EN 50367 EN 50119 ********** | Pantograph A/2.16 UIC 608 EN 50206-1 EN 50367 EN 50119 EN 61373 § 32a EisbG ********** Determining the slope coefficient by experiment as well as the quasi-static deflection of the pantograph. Based on the test results, the maximum deflection of the pallet to the centre position of the contact wire is to be mathematically determined. Furthermore, test are to be performed to assure observance of the vehicle reference profile in accordance with UIC 505-1. A/3.7, D/3.8 § 32a EisbG UIC 505-1 E EN 15273-2 E.1.2 EN 15273-3 D.2.1 EisbBBV ********** Prepare technical specifications and have them approved by the operator of the infrastructure. Transition: - Standing transition – driving transition "See Appendix (only in original language version available)" Detailed requirement... A/4.13, D/4.13 § 32a EisbG ********** dynam. interaction pantograph - contact line; dynam. contact force, deviating designs and geometries pursuant to the specifications of each respective infrastructure operator a max. of 1 raised pantograph per vehicle Pantographs selection switch: Only one pantograph type permitted on the contact wire Width of the pantograph head as a rule 1,950 mm (EN 50367 Annex B, Fig. B.3) CAL8.2/1 § 32a EisbG UIC 608 EN 50206-1 EN 50367 EN 50119 EN 61373 EN 50317 EN 50318 IEC 60494 ********** Main switch to be switched off when travelling on phase separation sections CAL8.2/8 ********** | HS RST TSI: 4.2.8.3.6. Rolling stock subsystem requirements linked to pantographs (Heading only) 4.2.8.3.7. Interoperability constituent pantograph (Heading only) TSI Loc & PAS: 4.2.8.2.9 Requirements linked to pantograph (Heading only) |  | FALSE
8.2.2.1 Pantograph overall design |  |  | closed | 20140225 |  | C | C | C | C | C | C | C | C | C | C | C | C | C | C | C | C | C | C | C | C | C | C | C | C | C | C | C | C | C | C | C | C | C | C | C | C | C | C | C | C | C | C |  |  |  |  | Stromabnehmer-Auswahlschaltung: Nur zulässiger Stromabnehmertyp am Fahrdraht (Pantograph selection switching: only permitted pantograph type on overhead contact line) Automatische Senkeinrichtung (automatically downward mechanism) | Section 32a EisbG UIC 608 EN 50206-1 EN 50367 EN 50119 Kapitel 4.5 EN 61373 EN 50317 EN 50318 IEC 60494-1 | EN 50206-1 UIC 608 | UIC 608 MSZ EN 50206-1 MSZ EN 50367 MSZ EN 50119 MSZ EN 61373 MSZ EN 50317 MSZ EN 50318 | Regul 1/03 (30/07) – 1.14, Multi-system rolling stock: "The multi-voltage vehicles must be equipped with an automatic control and protection device for the correspondence between the pantograph used and the overhead contact line voltage". Regul 1/03 (30/07) – 1.15, Pantograph: "Each traction unit must be equipped with an emergency pantograph to be used in addition to the one normally used in operation. All of the pantographs must be able to be controlled by the driver (or by the drivers in the case of multiple traction which is not remote controlled). A device must raise the pantograph when there is no air in the main reservoir. The quality of current collection and the materials composing the contact strips must be certified using established procedures and must meet the “Technical Specifications RFI/DT/TC.TE/ST.TE 65 and RFI/DT/TC.TE/ST.TE 74” The rolling stock must be equipped with: a. carbon contact strips b. Device for checking maximum wear of contact strips c. Device for pantograph lowering in case of impact/collision or contact strip wear. Any new pantographs, or part of the latter, which have never been used on the Italian Railway Network must be homologated in compliance with the reference standard". Regul 62/06 – 2, Multi-system rolling stock: "The multi-voltage vehicles must be equipped with an automatic control and protection device for the correspondence between the pantograph used and the overhead contact line voltage". Regul 62/06 – 3, Pantograph: "All of the pantographs must be able to be controlled by the driver (or by the drivers in the case of multiple traction which is not remote controlled). A device must raise the pantograph when there is no air in the main reservoir. The quality of current collection and the materials composing the contact strips must be certified using established procedures and must meet the “Technical Specifications RFI/DT/TC.TE/ST.TE 65 and RFI/DT/TC.TE/ST.TE 74”. All pantograph, or their parts, shall be homologated in compliance with the reference norm. Each traction unit must be equipped with an emergency pantograph to be used in addition to the one normally used in operation. The pantograph collector head normally used in operation on AV/AC lines shall have the width between 1450 mm and 1600 mm. Each traction unit shall have a device for checking maximum wear of contact strips and a device for pantograph lowering in case of impact/collision or contact strip wear preventively authorized by the Infrastructure Manager. On AV/AC lines, in case of more than one pantograph in contact with the overhead contact line, they shall not be linked electrically. The distance between the first and the last pantographs shall be less than 400 m. The distance between two pantograph in contact with the overhead contact line shall be more than 8 m. The distance between a pantograph and the third consecutive in contact with the overhead contact line shall be more than 143 m". | RFI/DT/TC.TE/ST.TE 65 RFI/DT/TC.TE/ST.TE 74 | UIC 608 SR EN 50206-1 SR EN 50317 SR EN 50318 | EN 50206-1 EN 50367 UIC 608 |  |  | EN 50206-1 EN 50367 |  |  |  |  | HS RST TSI: 4.2.8.3.7.1. Overall design [The means of demonstrating gauge compliance is an Open Point (not shown in Annex L)] | Yes | FALSE
8.2.2.2 Pantograph head geometry |  |  | closed | 20140225 | RO: A* additional compatibility tests might be necessary for line access | C | C | C | C | C | C | A | A | C | A | C | C | A | A | C | A | C | C | C | C | C | C | A | C | A* | A* | A* | C | C | C | C | C | C | A | C | C | C | C | C | C | C | C |  |  |  |  | Width of head 1950 mm | EN 50367 Annex B, Image B.3 TSI Loc&Pas | EN 50206-1 EN 50367 UIC 608 Width of head 1950 mm (1600 mm is also compatible and in use) | EN 50367 Width of head 1950 mm | Regul 1/03 (30/07) – 1.14, Multi-system rolling stock: "The multi-voltage vehicles must be equipped with an automatic control and protection device for the correspondence between the pantograph used and the overhead contact line voltage". Regul 1/03 (30/07) – 1.15, Pantograph: "Each traction unit must be equipped with an emergency pantograph to be used in addition to the one normally used in operation. All of the pantographs must be able to be controlled by the driver (or by the drivers in the case of multiple traction which is not remote controlled). A device must raise the pantograph when there is no air in the main reservoir. The quality of current collection and the materials composing the contact strips must be certified using established procedures and must meet the “Technical Specifications RFI/DT/TC.TE/ST.TE 65 and RFI/DT/TC.TE/ST.TE 74” The rolling stock must be equipped with: a. carbon contact strips b. Device for checking maximum wear of contact strips c. Device for pantograph lowering in case of impact/collision or contact strip wear. Any new pantographs, or part of the latter, which have never been used on the Italian Railway Network must be homologated in compliance with the reference standard". Regul 62/06 – 2, Multi-system rolling stock: "The multi-voltage vehicles must be equipped with an automatic control and protection device for the correspondence between the pantograph used and the overhead contact line voltage". Regul 62/06 – 3, Pantograph: "All of the pantographs must be able to be controlled by the driver (or by the drivers in the case of multiple traction which is not remote controlled). A device must raise the pantograph when there is no air in the main reservoir. The quality of current collection and the materials composing the contact strips must be certified using established procedures and must meet the “Technical Specifications RFI/DT/TC.TE/ST.TE 65 and RFI/DT/TC.TE/ST.TE 74”. All pantograph, or their parts, shall be homologated in compliance with the reference norm. Each traction unit must be equipped with an emergency pantograph to be used in addition to the one normally used in operation. The pantograph collector head normally used in operation on AV/AC lines shall have the width between 1450 mm and 1600 mm. Each traction unit shall have a device for checking maximum wear of contact strips and a device for pantograph lowering in case of impact/collision or contact strip wear preventively authorized by the Infrastructure Manager. On AV/AC lines, in case of more than one pantograph in contact with the overhead contact line, they shall not be linked electrically. The distance between the first and the last pantographs shall be less than 400 m. The distance between two pantograph in contact with the overhead contact line shall be more than 8 m. The distance between a pantograph and the third consecutive in contact with the overhead contact line shall be more than 143 m". | RFI/DT/TC.TE/ST.TE 65 RFI/DT/TC.TE/ST.TE 74 Width of head 1450 mm EN 50367 (Note in §A.2) | UIC 608 SR EN 50206-1 SR EN 50317 SREN 50318 EN 50367 Width of head 1950 mm | EN 50206-1 EN 50367 UIC 608 Width of head 1450 mm |  |  | Notification: CH-1.8-0021: Interaction between panto and catenary EN 50367 AB-EBV 18 sheet 16N Witdth of head 1450mm |  |  |  |  | HS RST TSI: 4.2.8.3.7.2. Pantograph head geometry TSI Loc & PAS: 4.2.8.2.9.2 pantograph head geometry 4.2.8.2.9.2.1 Pantograph head geometry type 1600 mm 4.2.8.2.9.2.2 Pantograph head geometry type 1950 mm | Yes | FALSE
8.2.2.3 Pantograph static contact force |  |  | closed | 20140225 |  | C | C | C | C | C | C | C | A | C | A | C | C | C | A | C | A | C | C | C | C | C | C | A | C | C | A | A | C | C | C | C | C | C | A | C | C | C | C | C | C | C | C |  |  |  |  | 60 - 90 N | EN 50206-1 | EN 50206-1 UIC 608 | UIC 608 EN 50206-1 | Regul 1/03 (30/07) – 1.14, Multi-system rolling stock: "The multi-voltage vehicles must be equipped with an automatic control and protection device for the correspondence between the pantograph used and the overhead contact line voltage". Regul 1/03 (30/07) – 1.15, Pantograph: "Each traction unit must be equipped with an emergency pantograph to be used in addition to the one normally used in operation. All of the pantographs must be able to be controlled by the driver (or by the drivers in the case of multiple traction which is not remote controlled). A device must raise the pantograph when there is no air in the main reservoir. The quality of current collection and the materials composing the contact strips must be certified using established procedures and must meet the “Technical Specifications RFI/DT/TC.TE/ST.TE 65 and RFI/DT/TC.TE/ST.TE 74” The rolling stock must be equipped with: a. carbon contact strips b. Device for checking maximum wear of contact strips c. Device for pantograph lowering in case of impact/collision or contact strip wear. Any new pantographs, or part of the latter, which have never been used on the Italian Railway Network must be homologated in compliance with the reference standard". Regul 62/06 – 2, Multi-system rolling stock: "The multi-voltage vehicles must be equipped with an automatic control and protection device for the correspondence between the pantograph used and the overhead contact line voltage". Regul 62/06 – 3, Pantograph: "All of the pantographs must be able to be controlled by the driver (or by the drivers in the case of multiple traction which is not remote controlled). A device must raise the pantograph when there is no air in the main reservoir. The quality of current collection and the materials composing the contact strips must be certified using established procedures and must meet the “Technical Specifications RFI/DT/TC.TE/ST.TE 65 and RFI/DT/TC.TE/ST.TE 74”. All pantograph, or their parts, shall be homologated in compliance with the reference norm. Each traction unit must be equipped with an emergency pantograph to be used in addition to the one normally used in operation. The pantograph collector head normally used in operation on AV/AC lines shall have the width between 1450 mm and 1600 mm. Each traction unit shall have a device for checking maximum wear of contact strips and a device for pantograph lowering in case of impact/collision or contact strip wear preventively authorized by the Infrastructure Manager. On AV/AC lines, in case of more than one pantograph in contact with the overhead contact line, they shall not be linked electrically. The distance between the first and the last pantographs shall be less than 400 m. The distance between two pantograph in contact with the overhead contact line shall be more than 8 m. The distance between a pantograph and the third consecutive in contact with the overhead contact line shall be more than 143 m". | RFI/DT/TC.TE/ST.TE 65 RFI/DT/TC.TE/ST.TE 74 EN 50367 (§7.2, tab.4): 90-120N | UIC 608 SR EN 50206-1 | EN 50206-1 EN 50367 UIC 608 |  |  | EN 50206-1 EN 50367 |  |  |  |  | HS RST TSI: 4.2.8.3.7.3. Pantograph static contact force TSI Loc & PAS: 4.2.8.2.9.5 Pantograph static contact force | Yes | FALSE
8.2.2.4 Pantograph contact force (including dynamic behaviour and aerodynamic effects) | Including quality of current collection |  | closed | 20140225 |  | C | C | C | C | C | C | C | A | C | A | C | C | C | A | C | A | C | C | C | C | C | C | A | C | C | A | A | C | C | C | C | C | C | A | C | C | C | C | C | C | C | C |  |  |  |  | Pantograph: dynamic interaction pantograph – overhead contact line; dynamic contact force, deviating realisations and geometries in accordance with the specifications of the relevant infrastructure operator maximally one raised pantograph per vehicle | EN 50317 EN 50318 ÖBB TR 940 | EN 50317 EN 50318 | EN 50317 EN 50318 | Regul 1/03 (30/07) – 1.14, Multi-system rolling stock: "The multi-voltage vehicles must be equipped with an automatic control and protection device for the correspondence between the pantograph used and the overhead contact line voltage". Regul 1/03 (30/07) – 1.15, Pantograph: "Each traction unit must be equipped with an emergency pantograph to be used in addition to the one normally used in operation. All of the pantographs must be able to be controlled by the driver (or by the drivers in the case of multiple traction which is not remote controlled). A device must raise the pantograph when there is no air in the main reservoir. The quality of current collection and the materials composing the contact strips must be certified using established procedures and must meet the “Technical Specifications RFI/DT/TC.TE/ST.TE 65 and RFI/DT/TC.TE/ST.TE 74” The rolling stock must be equipped with: a. carbon contact strips b. Device for checking maximum wear of contact strips c. Device for pantograph lowering in case of impact/collision or contact strip wear. Any new pantographs, or part of the latter, which have never been used on the Italian Railway Network must be homologated in compliance with the reference standard". Regul 62/06 – 2, Multi-system rolling stock: "The multi-voltage vehicles must be equipped with an automatic control and protection device for the correspondence between the pantograph used and the overhead contact line voltage". Regul 62/06 – 3, Pantograph: "All of the pantographs must be able to be controlled by the driver (or by the drivers in the case of multiple traction which is not remote controlled). A device must raise the pantograph when there is no air in the main reservoir. The quality of current collection and the materials composing the contact strips must be certified using established procedures and must meet the “Technical Specifications RFI/DT/TC.TE/ST.TE 65 and RFI/DT/TC.TE/ST.TE 74”. All pantograph, or their parts, shall be homologated in compliance with the reference norm. Each traction unit must be equipped with an emergency pantograph to be used in addition to the one normally used in operation. The pantograph collector head normally used in operation on AV/AC lines shall have the width between 1450 mm and 1600 mm. Each traction unit shall have a device for checking maximum wear of contact strips and a device for pantograph lowering in case of impact/collision or contact strip wear preventively authorized by the Infrastructure Manager. On AV/AC lines, in case of more than one pantograph in contact with the overhead contact line, they shall not be linked electrically. The distance between the first and the last pantographs shall be less than 400 m. The distance between two pantograph in contact with the overhead contact line shall be more than 8 m. The distance between a pantograph and the third consecutive in contact with the overhead contact line shall be more than 143 m". | RFI/DT/TC.TE/ST.TE 65 and RFI/DT/TC.TE/ST.TE 74 or EN 50206-1 and EN 50367 | UIC 608 SR EN 50206-1 SR EN 50317 SR EN 50318 | EN 50206-1 SR EN 50317 UIC 608 |  |  | EN 50317 EN 50318 Infrastructure requirement see notification on parameter 8.2.2.2 |  |  |  |  | HS RST TSI: 4.2.8.3.6.1. Pantograph contact force TSI Loc & PAS: 4.2.8.2.9.6.1 Pantograph contact force and dynamic behaviour 4.2.8.2.9.6.2 Conformity assessment for pantograph at IC level 4.2.8.2.9.6.3 Conformity assessment at RST level | Yes | FALSE
8.2.2.5 Working range of pantographs |  |  | closed | 20140701 | Understanding of parameter (only vertical working range considered) | C | C | C | C | C | C | C | A | C | A | C | C | C | A | C | A | C | C | C | C | C | C | C | C | C | A | A | C | C | C | C | C | C | C | C | C | C | C | C | C | C | C |  |  |  |  | 4.80 m to 6.20 m above top of track | EN 50206-1 UIC 505-1 Issue 9 Point 5.4 or EN 15273-2 ÖBB TR 940 | EN 50206-1 UIC 608 4.90 m to 6.20 m above top of track | UIC 505-1 EN 50206-1 EN 15273-2 5050 mm to 6300 mm above top of track | Regul 1/03 (30/07) – 1.14, Multi-system rolling stock: "The multi-voltage vehicles must be equipped with an automatic control and protection device for the correspondence between the pantograph used and the overhead contact line voltage". Regul 1/03 (30/07) – 1.15, Pantograph: "Each traction unit must be equipped with an emergency pantograph to be used in addition to the one normally used in operation. All of the pantographs must be able to be controlled by the driver (or by the drivers in the case of multiple traction which is not remote controlled). A device must raise the pantograph when there is no air in the main reservoir. The quality of current collection and the materials composing the contact strips must be certified using established procedures and must meet the “Technical Specifications RFI/DT/TC.TE/ST.TE 65 and RFI/DT/TC.TE/ST.TE 74” The rolling stock must be equipped with: a. carbon contact strips b. Device for checking maximum wear of contact strips c. Device for pantograph lowering in case of impact/collision or contact strip wear. Any new pantographs, or part of the latter, which have never been used on the Italian Railway Network must be homologated in compliance with the reference standard". Regul 62/06 – 2, Multi-system rolling stock: "The multi-voltage vehicles must be equipped with an automatic control and protection device for the correspondence between the pantograph used and the overhead contact line voltage". Regul 62/06 – 3, Pantograph: "All of the pantographs must be able to be controlled by the driver (or by the drivers in the case of multiple traction which is not remote controlled). A device must raise the pantograph when there is no air in the main reservoir. The quality of current collection and the materials composing the contact strips must be certified using established procedures and must meet the “Technical Specifications RFI/DT/TC.TE/ST.TE 65 and RFI/DT/TC.TE/ST.TE 74”. All pantograph, or their parts, shall be homologated in compliance with the reference norm. Each traction unit must be equipped with an emergency pantograph to be used in addition to the one normally used in operation. The pantograph collector head normally used in operation on AV/AC lines shall have the width between 1450 mm and 1600 mm. Each traction unit shall have a device for checking maximum wear of contact strips and a device for pantograph lowering in case of impact/collision or contact strip wear preventively authorized by the Infrastructure Manager. On AV/AC lines, in case of more than one pantograph in contact with the overhead contact line, they shall not be linked electrically. The distance between the first and the last pantographs shall be less than 400 m. The distance between two pantograph in contact with the overhead contact line shall be more than 8 m. The distance between a pantograph and the third consecutive in contact with the overhead contact line shall be more than 143 m". | RFI/DT/TC.TE/ST.TE 65 RFI/DT/TC.TE/ST.TE 74 UIC 505-1 EN 15273-2 EN 50206-1 EN 50367 Working range of pantograph (alone): 40-220 cm Height of ovearhead contact line is: 4,5 - 5,3m. | EN 15273-2 EN 50206-1 UIC 505-1 4.90 m to 6.20 m above top of track | EN 50206-1 EN 15273-2 UIC 505-1 4.50 m to 6.50 m above top of track |  |  | EN 50206-1 EN 15273-2 AB-EBV 18 sheet 16N 4.8 m to 6.2 m above top of track |  |  |  |  | HS RST TSI: 4.2.8.3.7.4. Working range of pantographs 4.2.8.3.6.9. Height of pantographs TSI Loc & PAS: 4.2.8.2.9.1 Working range in height of pantograph | Yes | FALSE
8.2.2.6 Current capacity |  |  | closed | 20140225 |  | C | C | C | C | C | A | C | A | C | A | C | C | A | A | C | A | C | A | C | C | C | C | A | C | C | A | A | C | C | C | C | C | C | A | C | C | A | C | C | C | C | C | [5 empty] | EN 50206-1 | EN 50206-1 | EN 50206-1 | Regul 1/03 (30/07) – 1.14, Multi-system rolling stock: "The multi-voltage vehicles must be equipped with an automatic control and protection device for the correspondence between the pantograph used and the overhead contact line voltage". Regul 1/03 (30/07) – 1.15, Pantograph: "Each traction unit must be equipped with an emergency pantograph to be used in addition to the one normally used in operation. All of the pantographs must be able to be controlled by the driver (or by the drivers in the case of multiple traction which is not remote controlled). A device must raise the pantograph when there is no air in the main reservoir. The quality of current collection and the materials composing the contact strips must be certified using established procedures and must meet the “Technical Specifications RFI/DT/TC.TE/ST.TE 65 and RFI/DT/TC.TE/ST.TE 74” The rolling stock must be equipped with: a. carbon contact strips b. Device for checking maximum wear of contact strips c. Device for pantograph lowering in case of impact/collision or contact strip wear. Any new pantographs, or part of the latter, which have never been used on the Italian Railway Network must be homologated in compliance with the reference standard". Regul 62/06 – 2, Multi-system rolling stock: "The multi-voltage vehicles must be equipped with an automatic control and protection device for the correspondence between the pantograph used and the overhead contact line voltage". Regul 62/06 – 3, Pantograph: "All of the pantographs must be able to be controlled by the driver (or by the drivers in the case of multiple traction which is not remote controlled). A device must raise the pantograph when there is no air in the main reservoir. The quality of current collection and the materials composing the contact strips must be certified using established procedures and must meet the “Technical Specifications RFI/DT/TC.TE/ST.TE 65 and RFI/DT/TC.TE/ST.TE 74”. All pantograph, or their parts, shall be homologated in compliance with the reference norm. Each traction unit must be equipped with an emergency pantograph to be used in addition to the one normally used in operation. The pantograph collector head normally used in operation on AV/AC lines shall have the width between 1450 mm and 1600 mm. Each traction unit shall have a device for checking maximum wear of contact strips and a device for pantograph lowering in case of impact/collision or contact strip wear preventively authorized by the Infrastructure Manager. On AV/AC lines, in case of more than one pantograph in contact with the overhead contact line, they shall not be linked electrically. The distance between the first and the last pantographs shall be less than 400 m. The distance between two pantograph in contact with the overhead contact line shall be more than 8 m. The distance between a pantograph and the third consecutive in contact with the overhead contact line shall be more than 143 m". | RFI/DT/TC.TE/ST.TE 65 and RFI/DT/TC.TE/ST.TE 74 EN 50206-1 | EN 50206-1 | EN 50206-1 UIC 608 |  |  | EN 50206-1 |  |  |  |  | HS RST TSI: 4.2.8.3.7.5. Current capacity TSI Loc & PAS: 4.2.8.2.4 Maximum power and current from the overhead contact line, 4.2.8.2.9.3 Pantograph current capacity | Yes | FALSE
8.2.2.7 Arrangement of pantographs |  |  | closed | 20140225 |  | C | C | C | C | C | C | C | A | C | A | C | C | A | A | C | A | C | A | C | C | C | C | C | C | C | C | C | C | C | C | C | C | C | C | C | C | C | C | C | C | C | C |  |  |  |  | multiple-unit working (Mehrfachtraktion) Pantograph: dynamic interaction pantograph – overhead contact line; dynamic contact force, deviating realisations and geometries in accordance with the specifications of the relevant infrastructure operator maximally one raised pantograph per vehicle | TSI ENE CR TSI LocPas ÖBB TR 940 | TSI ENE CR | UIC 608 EN 50206-1 EN 50367 | Regul 1/03 (30/07) – 1.14, Multi-system rolling stock: "The multi-voltage vehicles must be equipped with an automatic control and protection device for the correspondence between the pantograph used and the overhead contact line voltage". Regul 1/03 (30/07) – 1.15, Pantograph: "Each traction unit must be equipped with an emergency pantograph to be used in addition to the one normally used in operation. All of the pantographs must be able to be controlled by the driver (or by the drivers in the case of multiple traction which is not remote controlled). A device must raise the pantograph when there is no air in the main reservoir. The quality of current collection and the materials composing the contact strips must be certified using established procedures and must meet the “Technical Specifications RFI/DT/TC.TE/ST.TE 65 and RFI/DT/TC.TE/ST.TE 74” The rolling stock must be equipped with: a. carbon contact strips b. Device for checking maximum wear of contact strips c. Device for pantograph lowering in case of impact/collision or contact strip wear. Any new pantographs, or part of the latter, which have never been used on the Italian Railway Network must be homologated in compliance with the reference standard". Regul 62/06 – 2, Multi-system rolling stock: "The multi-voltage vehicles must be equipped with an automatic control and protection device for the correspondence between the pantograph used and the overhead contact line voltage". Regul 62/06 – 3, Pantograph: "All of the pantographs must be able to be controlled by the driver (or by the drivers in the case of multiple traction which is not remote controlled). A device must raise the pantograph when there is no air in the main reservoir. The quality of current collection and the materials composing the contact strips must be certified using established procedures and must meet the “Technical Specifications RFI/DT/TC.TE/ST.TE 65 and RFI/DT/TC.TE/ST.TE 74”. All pantograph, or their parts, shall be homologated in compliance with the reference norm. Each traction unit must be equipped with an emergency pantograph to be used in addition to the one normally used in operation. The pantograph collector head normally used in operation on AV/AC lines shall have the width between 1450 mm and 1600 mm. Each traction unit shall have a device for checking maximum wear of contact strips and a device for pantograph lowering in case of impact/collision or contact strip wear preventively authorized by the Infrastructure Manager. On AV/AC lines, in case of more than one pantograph in contact with the overhead contact line, they shall not be linked electrically. +BE165 | RFI/DT/TC.TE/ST.TE 65 and RFI/DT/TC.TE/ST.TE 74 For highspeed only: The distance between the first and the last pantographs shall be less than 400 m. The distance between two pantograph in contact with the overhead contact line shall be more than 8 m. The distance between a pantograph and the third consecutive in contact with the overhead contact line shall be more than 143 m". | TSI Loc&Pas The minimum distance between pantographs is 40m. | EN 50206-1 EN 50367 UIC 608 |  |  | EN 50206-1 EN 50367 |  |  |  |  | HS RST TSI: 4.2.8.3.6.2. Arrangement of pantographs TSI Loc & PAS: 4.2.8.2.9.7 Arrangement of pantographs | Yes | FALSE
8.2.2.8 Insulation of pantograph from the vehicle |  |  | closed | 20140225 | RO: A* for additional checks required against EN 50124-1 | C | C | C | C | C | A | C | A | C | A | C | C | C | A | C | A | C | C | C | C | C | C | A | C | C | A* | A | C | C | C | C | C | C | A | C | C | A | C | C | C | C | C | [5 empty] | EN 50124-1 | EN 50206-1 | EN 50124-1 | Regul 1/03 (30/07) – 1.14, Multi-system rolling stock: "The multi-voltage vehicles must be equipped with an automatic control and protection device for the correspondence between the pantograph used and the overhead contact line voltage". Regul 1/03 (30/07) – 1.15, Pantograph: "Each traction unit must be equipped with an emergency pantograph to be used in addition to the one normally used in operation. All of the pantographs must be able to be controlled by the driver (or by the drivers in the case of multiple traction which is not remote controlled). A device must raise the pantograph when there is no air in the main reservoir. The quality of current collection and the materials composing the contact strips must be certified using established procedures and must meet the “Technical Specifications RFI/DT/TC.TE/ST.TE 65 and RFI/DT/TC.TE/ST.TE 74” The rolling stock must be equipped with: a. carbon contact strips b. Device for checking maximum wear of contact strips c. Device for pantograph lowering in case of impact/collision or contact strip wear. Any new pantographs, or part of the latter, which have never been used on the Italian Railway Network must be homologated in compliance with the reference standard". Regul 62/06 – 2, Multi-system rolling stock: "The multi-voltage vehicles must be equipped with an automatic control and protection device for the correspondence between the pantograph used and the overhead contact line voltage". Regul 62/06 – 3, Pantograph: "All of the pantographs must be able to be controlled by the driver (or by the drivers in the case of multiple traction which is not remote controlled). A device must raise the pantograph when there is no air in the main reservoir. The quality of current collection and the materials composing the contact strips must be certified using established procedures and must meet the “Technical Specifications RFI/DT/TC.TE/ST.TE 65 and RFI/DT/TC.TE/ST.TE 74”. All pantograph, or their parts, shall be homologated in compliance with the reference norm. Each traction unit must be equipped with an emergency pantograph to be used in addition to the one normally used in operation. The pantograph collector head normally used in operation on AV/AC lines shall have the width between 1450 mm and 1600 mm. Each traction unit shall have a device for checking maximum wear of contact strips and a device for pantograph lowering in case of impact/collision or contact strip wear preventively authorized by the Infrastructure Manager. On AV/AC lines, in case of more than one pantograph in contact with the overhead contact line, they shall not be linked electrically. The distance between the first and the last pantographs shall be less than 400 m. The distance between two pantograph in contact with the overhead contact line shall be more than 8 m. The distance between a pantograph and the third consecutive in contact with the overhead contact line shall be more than 143 m". | RFI/DT/TC.TE/ST.TE 65 RFI/DT/TC.TE/ST.TE 74 EN 50124-1 | EN 50124-1 | EN 50206-1 EN 50124-1 |  |  | EN 50124-1 EN 50206-1 |  |  |  |  | HS RST TSI: 4.2.8.3.6.3. Insulation of pantograph from the vehicle TSI Loc & PAS: 4.2.8.2.9.9 Insulation of pantograph from the vehicle | No | FALSE
8.2.2.9 Pantograph lowering |  |  | closed | 20140422 | IT: A* for checking the automatic lowering device | C | C | C | C | C | A | C | A | C | A | C | C | C | A | C | A | C | C | C | C | C | C | A* | C | A | A | A | C | C | C | C | C | C | A | C | C | A | C | C | C | C | C | [5 empty] | EN 50206-1 EN 50119 - Tab. 2 | EN 50367 EN 50206-1 UIC 608 | UIC 608 MSZ EN 50206-1 MSZ EN 50367 | Regul 1/03 (30/07) – 1.14, Multi-system rolling stock: "The multi-voltage vehicles must be equipped with an automatic control and protection device for the correspondence between the pantograph used and the overhead contact line voltage". Regul 1/03 (30/07) – 1.15, Pantograph: "Each traction unit must be equipped with an emergency pantograph to be used in addition to the one normally used in operation. All of the pantographs must be able to be controlled by the driver (or by the drivers in the case of multiple traction which is not remote controlled). A device must raise the pantograph when there is no air in the main reservoir. The quality of current collection and the materials composing the contact strips must be certified using established procedures and must meet the “Technical Specifications RFI/DT/TC.TE/ST.TE 65 and RFI/DT/TC.TE/ST.TE 74” The rolling stock must be equipped with: a. carbon contact strips b. Device for checking maximum wear of contact strips c. Device for pantograph lowering in case of impact/collision or contact strip wear. Any new pantographs, or part of the latter, which have never been used on the Italian Railway Network must be homologated in compliance with the reference standard". Regul 62/06 – 2, Multi-system rolling stock: "The multi-voltage vehicles must be equipped with an automatic control and protection device for the correspondence between the pantograph used and the overhead contact line voltage". Regul 62/06 – 3, Pantograph: "All of the pantographs must be able to be controlled by the driver (or by the drivers in the case of multiple traction which is not remote controlled). A device must raise the pantograph when there is no air in the main reservoir. The quality of current collection and the materials composing the contact strips must be certified using established procedures and must meet the “Technical Specifications RFI/DT/TC.TE/ST.TE 65 and RFI/DT/TC.TE/ST.TE 74”. All pantograph, or their parts, shall be homologated in compliance with the reference norm. Each traction unit must be equipped with an emergency pantograph to be used in addition to the one normally used in operation. The pantograph collector head normally used in operation on AV/AC lines shall have the width between 1450 mm and 1600 mm. Each traction unit shall have a device for checking maximum wear of contact strips and a device for pantograph lowering in case of impact/collision or contact strip wear preventively authorized by the Infrastructure Manager. On AV/AC lines, in case of more than one pantograph in contact with the overhead contact line, they shall not be linked electrically. The distance between the first and the last pantographs shall be less than 400 m. The distance between two pantograph in contact with the overhead contact line shall be more than 8 m. The distance between a pantograph and the third consecutive in contact with the overhead contact line shall be more than 143 m". | RFI/DT/TC.TE/ST.TE 65 RFI/DT/TC.TE/ST.TE 74 The vehicle must be equipped with device for automatic pantograph lowering in cae of impact/colision. EN 50206-1 EN 50119 | EN 50206-1 EN 50119 | EN 50206-1 EN 50367 UIC 608 |  |  | EN 50367 EN 50206-1 EN 50119 |  |  |  |  | HS RST TSI: 4.2.8.3.6.4. Pantograph lowering [Open Point - Control of pantographs, back up mechanism for raising of pantograph in the absence of air in the main tank (Annex L)] 4.2.8.3.6.5. Quality of current collection TSI Loc & PAS: 4.2.8.2.9.10 Pantograph lowering [Anex I - Open Point - Pantograph lowering, Presence of an automatic dropping device (ADD)] 4.2.8.2.9.6 Pantograph contact force and dynamic behaviour | No | FALSE
8.2.2.10 Running through phase separation sections |  |  | closed | 20140423 | SI->IT and IT->SI classification not applicable | C | C | C | C | C | A | C | A | C | A | C | C | C | A | C | A | C | C | C | C | C | C |  | C | A | A | A | C | C | C | C | C | C |  | C | C | A | C | C | C | C | C | [5 empty] | Section 32a EisbG TSI ENE CR | TSI ENE CR | MSZ EN 50206-1 MSZ EN 50367 | Regul 1/03 (30/07) – 1.14, Multi-system rolling stock: "The multi-voltage vehicles must be equipped with an automatic control and protection device for the correspondence between the pantograph used and the overhead contact line voltage". Regul 1/03 (30/07) – 1.15, Pantograph: "Each traction unit must be equipped with an emergency pantograph to be used in addition to the one normally used in operation. All of the pantographs must be able to be controlled by the driver (or by the drivers in the case of multiple traction which is not remote controlled). A device must raise the pantograph when there is no air in the main reservoir. The quality of current collection and the materials composing the contact strips must be certified using established procedures and must meet the “Technical Specifications RFI/DT/TC.TE/ST.TE 65 and RFI/DT/TC.TE/ST.TE 74” The rolling stock must be equipped with: a. carbon contact strips b. Device for checking maximum wear of contact strips c. Device for pantograph lowering in case of impact/collision or contact strip wear. Any new pantographs, or part of the latter, which have never been used on the Italian Railway Network must be homologated in compliance with the reference standard". Regul 62/06 – 2, Multi-system rolling stock: "The multi-voltage vehicles must be equipped with an automatic control and protection device for the correspondence between the pantograph used and the overhead contact line voltage". Regul 62/06 – 3, Pantograph: "All of the pantographs must be able to be controlled by the driver (or by the drivers in the case of multiple traction which is not remote controlled). A device must raise the pantograph when there is no air in the main reservoir. The quality of current collection and the materials composing the contact strips must be certified using established procedures and must meet the “Technical Specifications RFI/DT/TC.TE/ST.TE 65 and RFI/DT/TC.TE/ST.TE 74”. All pantograph, or their parts, shall be homologated in compliance with the reference norm. Each traction unit must be equipped with an emergency pantograph to be used in addition to the one normally used in operation. The pantograph collector head normally used in operation on AV/AC lines shall have the width between 1450 mm and 1600 mm. Each traction unit shall have a device for checking maximum wear of contact strips and a device for pantograph lowering in case of impact/collision or contact strip wear preventively authorized by the Infrastructure Manager. On AV/AC lines, in case of more than one pantograph in contact with the overhead contact line, they shall not be linked electrically. The distance between the first and the last pantographs shall be less than 400 m. The distance between two pantograph in contact with the overhead contact line shall be more than 8 m. The distance between a pantograph and the third consecutive in contact with the overhead contact line shall be more than 143 m". | RFI/DT/TC.TE/ST.TE 65 RFI/DT/TC.TE/ST.TE 74 EN 50367 | TSI ENE CR TSI Loc&Pas | EN 50206-1 EN 50367 UIC 608 |  |  | EN 50367 EN 50206-1 |  |  |  |  | HS RST TSI: 4.2.8.3.6.7. Running through phase separation sections TSI Loc & PAS: 4.2.8.2.9.8 Running through phase or system separation sections | Yes | FALSE
8.2.2.11 Running through system separation sections |  |  | closed | 20140423 |  | C | C | C | C | C | A | C | A | C | A | C | C | C | A | C | A | C | C | C | C | C | C | C | C | C | A | A | C | C | C | C | C | C | C | C | C | A | C | C | C | C | C |  |  |  |  | Aktivierung des Stromabnehmers für das jeweilige österreichische Netz, Deaktivierung anderer Stromabnehmer Activation of the pantograph for the respective austrian network, deactivation of other pantographs | Section 32a EisbG | No requirements, (it is not applied in Bulgaria as there is only one type of power supply of the overhead line – 25 kV, 50 Hz | MSZ EN 50206-1 MSZ EN 50367 | Regul 1/03 (30/07) – 1.14, Multi-system rolling stock: "The multi-voltage vehicles must be equipped with an automatic control and protection device for the correspondence between the pantograph used and the overhead contact line voltage". Regul 1/03 (30/07) – 1.15, Pantograph: "Each traction unit must be equipped with an emergency pantograph to be used in addition to the one normally used in operation. All of the pantographs must be able to be controlled by the driver (or by the drivers in the case of multiple traction which is not remote controlled). A device must raise the pantograph when there is no air in the main reservoir. The quality of current collection and the materials composing the contact strips must be certified using established procedures and must meet the “Technical Specifications RFI/DT/TC.TE/ST.TE 65 and RFI/DT/TC.TE/ST.TE 74” The rolling stock must be equipped with: a. carbon contact strips b. Device for checking maximum wear of contact strips c. Device for pantograph lowering in case of impact/collision or contact strip wear. Any new pantographs, or part of the latter, which have never been used on the Italian Railway Network must be homologated in compliance with the reference standard". Regul 62/06 – 2, Multi-system rolling stock: "The multi-voltage vehicles must be equipped with an automatic control and protection device for the correspondence between the pantograph used and the overhead contact line voltage". Regul 62/06 – 3, Pantograph: "All of the pantographs must be able to be controlled by the driver (or by the drivers in the case of multiple traction which is not remote controlled). A device must raise the pantograph when there is no air in the main reservoir. The quality of current collection and the materials composing the contact strips must be certified using established procedures and must meet the “Technical Specifications RFI/DT/TC.TE/ST.TE 65 and RFI/DT/TC.TE/ST.TE 74”. All pantograph, or their parts, shall be homologated in compliance with the reference norm. Each traction unit must be equipped with an emergency pantograph to be used in addition to the one normally used in operation. The pantograph collector head normally used in operation on AV/AC lines shall have the width between 1450 mm and 1600 mm. Each traction unit shall have a device for checking maximum wear of contact strips and a device for pantograph lowering in case of impact/collision or contact strip wear preventively authorized by the Infrastructure Manager. On AV/AC lines, in case of more than one pantograph in contact with the overhead contact line, they shall not be linked electrically. The distance between the first and the last pantographs shall be less than 400 m. The distance between two pantograph in contact with the overhead contact line shall be more than 8 m. The distance between a pantograph and the third consecutive in contact with the overhead contact line shall be more than 143 m". | RFI/DT/TC.TE/ST.TE 65 RFI/DT/TC.TE/ST.TE 74 UIC 608 EN 50367 Systems separation: transition with ERTMS | No requirements | EN 50206-1 EN 50367 UIC 608 |  |  | EN 50367 EN 50206-1 System separation: transition with ERTMS |  |  |  |  | HS RST TSI: 4.2.8.3.6.8. Running through system separation sections TSI Loc & PAS: 4.2.8.2.9.8 Running through phase or system separation sections | Yes | FALSE
8.2.3 Contact strip functional and design parameters |  |  | headline | 20140422 | [43 empty] | C | C | C | C | [8 empty] | 8.2.3 | Contact strip functional and design parameters |  | Pantograph Each traction vehicle must be equipped with one pantograph, which in the event of a rescue can be used in addition to the pantograph normally used for operation. All of the pantographs of a train must be able to be activated by the train driver (or train drivers in the event of a remote controlled multiple traction operation). An additional device must allow the pantograph to be raised in the event that there is no air in the main tank. ..."See Appendix (only in original language version available)" Detailed requirement... 30-07/1.15 RFI/DT/TC.TE/ST.TE 65 RFI/DT/TC.TE/ST.TE 74 ********** Pantograph All of the pantographs of a train must be able to be activated by the train driver (or train drivers in the event of a non-remote controlled multiple traction operation). An additional device must allow the pantograph to be raised in the event that there is no air in the main tank. ... "See Appendix (only in original language version available)" Detailed requirement... 62-06/3 RFI/DT/TC.TE/ST.TE 65 RFI/DT/TC.TE/ST.TE 74 ********** | Rules and regulations pertaining to tests performed on rail vehicles, Article 22. 1. Pantographs, installed on rail vehicles and suitable for 1500 V, are to conform to the following requirements: a. The dynamic behavior of the pantograph shall range within a spectrum between a minimum of 4800 mm and a maximum of 5750 mm, measured from the upper side of the rail heads; b. By way of derogation from section 1, the dynamic behavior of the pantograph ranges within a spectrum between a minimum of 4670 mm and a maximum of 5750 mm, measured from the upper side of the rail heads, insofar as the Zoetermeerlijn is concerned; c. The stop position of the pantograph shall be limited to 5860 mm, measured from the upper side of the rail heads; d. The width of the stop position shall be a minimum of 1900 mm and a maximum of 1950 mm; e. The profile of the stop position is to satisfy EN 50367; f. The contact strip shall be made of carbon or of a metalized carbon, as provided for in EN 50367; g. The length of the contact strip shall be a minimum of 800 mm; h. the height of the upthrust of the contact wire is at most 100 mm for track sections suitable for a speed of less than or equal to 140 km/h; Note relating to use: Revisions to requirements possible as of 25 January 2010 See written notification "VENW/DGMO-2010/630" from IVW dated 21 January 2010 (This document is also available in the document portal.) RKS Art.22.1a-h ProRail RLN 00015 EN 50119 EN 50206 EN 50318 EN 50367 UIC 608 ********** Regulation for inspection of railway vehicles Article 22 1. Pantographs installed on railway vehicles and suitable for 1500 V, comply with the following requirements: l) the maximum distance of the head from the railway vehicle to the last pantograph of the train is at most 400 m; n) pantographs of railway vehicles in one train composition cannot be connected together. 2. Contrary to the first paragraph, component n, a locomotive can be provided with through-connected upright pantographs. Note relating to use: Revisions to requirements possible as of 25 January 2010 See written notification "VENW/DGMO-2010/630" from IVW dated 21 January 2010 (This document is also available in the document portal.) RKS Art.22.1j-n, Art.22.2 EN 50206 ********** Regulation for inspection of railway vehicles Article 22 1. Pantographs installed on railway vehicles and suitable for 1500 V, comply with the following requirements: d. the width of the contact shoe amounts to at least 1900 mm and at most 1950 mm; e. the profile of the contact shoe complies with EN 50367; g. the length of the collector slipper is at least 800 mm; h. the height of the upthrust of the contact wire is at most 100 mm for track sections suitable for a speed of less than or equal to 140 km/h; i. the upthrust of the contact wire is at most 120 mm for track sections suitable for a speed of less than or equal to 160 km/h but more than 140 km/h; Note relating to use: Revisions to requirements possible as of 25 January 2010 See written notification "VENW/DGMO-2010/630" from IVW dated 21 January 2010 (This document is also available in the document portal.) RKS Art.22.1d, e, g-i EN 50367 ********** Regulation for inspection of railway vehicles Article 24 Pantographs installed on railway vehicles and suitable for 25 kV, comply with the following requirements: c. the width of the contact shoe amounts to at least 1600 mm and at most 1950 mm; d. the profile of the contact shoe complies with EN 50367; f. the length of the collector slipper is at least 800 mm; g. the height of the upthrust of the contact wire amounts to at most 120 mm; p. the distance between the collector slippers amounts to at most 650 mm; Note relating to use: Revisions to requirements possible as of 25 January 2010 See written notification "VENW/DGMO-2010/630" from IVW dated 21 January 2010 (This document is also available in the document portal.) RKS Art.24.1b-d, f-g, p EN 50367 ********** Actuele technische inzichten Voertuigtoelating 2010 Artikel 1.14.1, 1.15.1 Regulation for inspection of railway vehicles Article 22, 24 Pantographs installed on railway vehicles and suitable for 1500 V, comply with the following requirements: collector slipper is manufactured from carbon or metallised carbon as referred to in EN 50367; Pantographs installed on railway vehicles and suitable for 25 kV, comply with the following requirements: collector slipper is manufactured from carbon or metallised carbon as referred to in EN 50367; RKS Art.22.1f, 24.1e, ATI 2010 - 1.14.1e, 1.15.1e EN 50367 ********** Regulation for inspection of railway vehicles Article 24 Pantographs installed on railway vehicles and suitable for 25 kV, comply with the following requirements: a. the dynamic behaviour of pantographs is situated in a bandwidth between at least 4800 mm and at most 5800 mm measured from the top of the heads of the rails; b. the maximum height of the pantograph is limited to 5860 mm measured from the top of the heads of the rails; See Appendix Note relating to use: Revisions to requirements possible as of 25 January 2010 See written notification "VENW/DGMO-2010/630" from IVW dated 21 January 2010 (This document is also available in the document portal.) Detailed requirement... RKS Art.24.1, Art.24.2 EN 50367 EN 50124-1 ********** Rules and regulations pertaining to the inspection of rail vehicles Article 13: Rail vehicles are equipped with an electrical system that must satisfy the licensing requirements listed below as relates to: d. Reverse current and safety ground circuits: 1. The reverse current system is to preferably be electrically insulated from the vehicle body and the safety ground circuit; 2. In sets of wagons, both circuits are separated; 3. In locomotives both circuits are connected to each other is a separation is technically not possible; 4. Both circuits are designed to be redundant; "See Appendix (only in original language version available)" Note relating to use: Revisions to requirements possible as of 25 January 2010 See written notification "VENW/DGMO-2010/630" from IVW dated 21 January 2010 (This document is also available in the document portal.) Detailed requirement... RKS Art.13 Para. d UIC 512 ********** Regulation for inspection of railway vehicles Article 23 If railway vehicles are provided with a system of power supply which is suitable for 25 kV this complies with the following requirements: b. the current take-off of every pantograph with a stationary train is such that the temperature of the contact wire is at most 150°C; c. the current take-off is limited automatically between 17,5 kV and 22,5 kV according to the following graph: See Appendix Note relating to use: Revisions to requirements possible as of 25 January 2010 See written notification "VENW/DGMO-2010/630" from IVW dated 21 January 2010 (This document is also available in the document portal.) Detailed requirement... RKS Art.23.1b-c ********** Actuele technische inzichten Voertuigtoelating 2010 Artikel 1.11 Reverse current and safety ground loops: a. The reverse current system is for the most part separated electrically from the vehicle attachments and the safety ground loop and can come together through the brush holder. b. Both circuits are designed to be redundant; c. If the vehicle attachments in one train set are connected to each other by cables, each vehicle attachment must be equipped with at least one safety ground brush holder. d. If the vehicle bodies are not connected to each with power stands, the vehicle bodies must be equipped with at least two safety ground brush holders and at least one safety ground brush holder for each bogie; e. When planning the size of the safety ground loop, consideration should be given to: See Appendix Detailed requirement... ATI 2010 - 1.11 ********** Actuele technische inzichten Voertuigtoelating 2010 Article 1.14.1 Pantograph 1500 V Pantographs, installed on rail vehicles and suitable for 1500 V, are to conform to the following requirements: a. The dynamic behavior of the pantograph shall range within a spectrum between a minimum of 4800 mm and a maximum of 5750 mm, measured from the upper side of the rail heads; b. The maximum height of a pantograph is limited to 5,860 mm measured from the top of the railheads; this restriction can be achieved by a stop; c. The width of the stop position shall be a minimum of 1900 mm and a maximum of 1950 mm; d. The profile of the stop position is to satisfy EN 50367, EN 50367, Annex B, figure B.3; e. The contact strip shall be made of carbon or of a metalized carbon, as provided for in EN 50367; f. The length of the contact strip shall be a minimum of 800 mm; g. The imprint of the contact wire should not exceed 100 mm at a speed of up to 140 km/h; h. The imprint of the contact wire should not exceed 120 mm at a speed from 140 km/h up to 160 km/h; ATI 2010 - 1.14.1a-h EN 50367 ********** Actuele technische inzichten Voertuigtoelating 2010 Article 1.14.1 Pantographs installed on railway vehicles and suitable for 1500 V, comply with the following requirements: i.The average dynamic contact force (Fm) complies with the formula 70 N < Fm < 0.00097 v2 + 140 N, where the speed v is expressed in km/h. With a standard maximum deviation (s) of 0,3 Fm; j. the skewed position of the pantograph is at most 200 mm at a height of 5500mm measured from the top of the rail k. the maximum distance of the head from the railway vehicle to the last pantograph of the train is at most 400 m; m. pantographs of railway vehicles in one train composition cannot be connected together. 1.14.2. Contrary to the first paragraph, component m, a locomotive can be provided with through-connected upright pantographs. ATI 2010 - 1.14.1i-m, ATI 2010 - 1.14.2 EN 50206 ********** Actuele technische inzichten Voertuigtoelating 2010 Article 1.15 Pantograph 25 kV The pantograph meets the following criteria if the rail vehicle is equipped with a pantograph suitable for 25 kV and the rail vehicle is deployed on tracks with a 25 kV power supply: a. the dynamic behaviour of pantographs is situated in a bandwidth between at least 4800 mm and at most 5800 mm measured from the top of the heads of the rails; b. the width of the contact shoe amounts to at least 1600 mm and at most 1950 mm; c. The profile of a collector with a width of 1,600 mm complies with the standard EN 50367 d. The profile of a collector with a width of 1,950 mm complies with the standard EN 50367 See Appendix Detailed requirement... ATI 2010 - 1.15,1, 1.15.2 EN 50367 EN 50124-1 ********** | Interaction between the overhead contact line and the pantograph Conventional vehicles & HGV under multiple traction: Test report and summary evaluation by the chief inspector of the testing body with regard to the maximum lift 8.3 UIC 608 EN 50206-1 EN 50367 EN 50119 EN 50317 ********** Contact strips - Requirements relating to interoperability components 8.2 EN 12663 UIC 617-5 UIC 651 UIC 566 UIC 660 UIC 625-7 DIN 5560 ********** Interaction between the overhead contact line and the pantograph (Only for HGV single traction) Test report and summary evaluation by the chief inspector of the testing body - max. lift - Contact forces - Arrangement - Lowering - Current collection quality - Pantograph work area - Isolation from vehicle See annex... (TSI requirements only apply to TSI compatible infrastructure, additional coherence test required for national old route network) (HGV vehicles in multiple tractions must satisfy national requirements) Detailed requirement... 8.3 EN 12663 UIC 651 ERRI B 12 RP 60 UIC 566 UIC 625-7 ********** | Pantograph (safe current transfer from the operator’s grid) A/5.12 UIC 608 EN 50119 EN 50206-1 EN 50405 § 32a EisbG ********** Behavior of the drive system at min. and max. permissible current in the operator’s network, as well as when travelling into a grounded contact line section A/5.11 UIC 600 EN 50163 ********** Interaction of several active pantographs: For high travel speeds, for double traction or trains with several pantographs at short distances to each other as well as newer designs, special characteristics of the existing overhead contact lines require tests to be performed on the ÖBB network. A/4.10 EN 50367 EN 50119 ********** | HS RST TSI: 4.2.8.3.8. Interoperability constituent contact strip TSI Loc & PAS: 4.2.8.2.9.4 Contact strip |  | FALSE
8.2.3.1 Contact strip geometry |  |  | closed | 20141001 |  | C | C | C | C | C | C | C | A | C | A | C | C | C | A | C | A | C | C | C | C | C | C | C | C | C | A | A | C | C | C | C | C | C | A | C | C | C | C | C | C | C | C |  |  |  |  | Pantograph (safe current collection from the operator's network) 2 contact strips per palette, maximum distance between outside edges 650 mm | UIC 608 EN 50119 EN 50206-1 EN 50405 EN 50367 Section 32a EisbG | EN 50405 UIC 608 TSI Loc&Pass | MSZ EN 50206-1 MSZ EN 50405 MSZ EN 50367 | Regul 1/03 (30/07) – 1.15, Pantograph: "Each traction unit must be equipped with an emergency pantograph to be used in addition to the one normally used in operation. All of the pantographs must be able to be controlled by the driver (or by the drivers in the case of multiple traction which is not remote controlled). A device must raise the pantograph when there is no air in the main reservoir. The quality of current collection and the materials composing the contact strips must be certified using established procedures and must meet the “Technical Specifications RFI/DT/TC.TE/ST.TE 65 and RFI/DT/TC.TE/ST.TE 74” The rolling stock must be equipped with: a. carbon contact strips b. Device for checking maximum wear of contact strips c. Device for pantograph lowering in case of impact/collision or contact strip wear. Any new pantographs, or part of the latter, which have never been used on the Italian Railway Network must be homologated in compliance with the reference standard". Regul 62/06 – 3, Pantograph: "All of the pantographs must be able to be controlled by the driver (or by the drivers in the case of multiple traction which is not remote controlled). A device must raise the pantograph when there is no air in the main reservoir. The quality of current collection and the materials composing the contact strips must be certified using established procedures and must meet the “Technical Specifications RFI/DT/TC.TE/ST.TE 65 and RFI/DT/TC.TE/ST.TE 74”. All pantograph, or their parts, shall be homologated in compliance with the reference norm. Each traction unit must be equipped with an emergency pantograph to be used in addition to the one normally used in operation. The pantograph collector head normally used in operation on AV/AC lines shall have the width between 1450 mm and 1600 mm. Each traction unit shall have a device for checking maximum wear of contact strips and a device for pantograph lowering in case of impact/collision or contact strip wear preventively authorized by the Infrastructure Manager. On AV/AC lines, in case of more than one pantograph in contact with the overhead contact line, they shall not be linked electrically. The distance between the first and the last pantographs shall be less than 400 m. The distance between two pantograph in contact with the overhead contact line shall be more than 8 m. The distance between a pantograph and the third consecutive in contact with the overhead contact line shall be more than 143 m". | RFI/DT/TC.TE/ST.TE 65 RFI/DT/TC.TE/ST.TE 74 EN 50405 EN 50206-1 EN 50367 | EN 50405 EN 50206-1 EN 50367 | EN 50405 EN 50206-1 EN 50367 |  |  | EN 50388 EN 50318 EN 50367 EN 50405 |  |  |  |  | HS RST TSI: 4.2.8.3.8.1. General 4.2.8.3.8.2. Contact strip geometry TSI Loc & PAS: 4.2.8.2.9.4.1 Contact strip geometry | No | FALSE
8.2.3.2 Contact strip material |  |  | closed | 20141001 |  | C | C | C | C | C | A | C | A | C | A | C | C | C | A | C | A | C | C | C | C | C | C | C | C | C | A | A | C | C | C | C | C | C | A | C | C | A | C | C | C | C | C |  |  |  |  | Solid-carbon contact strips without lubrication | EN 50405 TR 940 | EN 50405 Carbon contact strips without lubrication | MSZ EN 50405 | Regul 1/03 (30/07) – 1.15, Pantograph: "Each traction unit must be equipped with an emergency pantograph to be used in addition to the one normally used in operation. All of the pantographs must be able to be controlled by the driver (or by the drivers in the case of multiple traction which is not remote controlled). A device must raise the pantograph when there is no air in the main reservoir. The quality of current collection and the materials composing the contact strips must be certified using established procedures and must meet the “Technical Specifications RFI/DT/TC.TE/ST.TE 65 and RFI/DT/TC.TE/ST.TE 74” The rolling stock must be equipped with: a. carbon contact strips b. Device for checking maximum wear of contact strips c. Device for pantograph lowering in case of impact/collision or contact strip wear. Any new pantographs, or part of the latter, which have never been used on the Italian Railway Network must be homologated in compliance with the reference standard". Regul 62/06 – 3, Pantograph: "All of the pantographs must be able to be controlled by the driver (or by the drivers in the case of multiple traction which is not remote controlled). A device must raise the pantograph when there is no air in the main reservoir. The quality of current collection and the materials composing the contact strips must be certified using established procedures and must meet the “Technical Specifications RFI/DT/TC.TE/ST.TE 65 and RFI/DT/TC.TE/ST.TE 74”. All pantograph, or their parts, shall be homologated in compliance with the reference norm. Each traction unit must be equipped with an emergency pantograph to be used in addition to the one normally used in operation. The pantograph collector head normally used in operation on AV/AC lines shall have the width between 1450 mm and 1600 mm. Each traction unit shall have a device for checking maximum wear of contact strips and a device for pantograph lowering in case of impact/collision or contact strip wear preventively authorized by the Infrastructure Manager. On AV/AC lines, in case of more than one pantograph in contact with the overhead contact line, they shall not be linked electrically. The distance between the first and the last pantographs shall be less than 400 m. The distance between two pantograph in contact with the overhead contact line shall be more than 8 m. The distance between a pantograph and the third consecutive in contact with the overhead contact line shall be more than 143 m". | RFI/DT/TC.TE/ST.TE 65 RFI/DT/TC.TE/ST.TE 74 EN 50405 The rolling stock must be equipped with carbon contact strips (mixture copper/carbon) | EN 50405 | EN 50405 Carbon, carbon with copper |  |  | EN 50388 EN 50318 EN 50367 EN 50405 Solid carbon without lubrication |  |  |  |  | HS RST TSI: 4.2.8.3.8.3. Material TSI Loc & PAS: 4.2.8.2.9.4.2 Contact strip material [Annex I -Open Point - Other material to be used on AC and/or DC lines] | Yes | FALSE
8.2.3.3 Contact strip assessment. |  |  | closed | 20141001 |  | C | C | C | C | C | A | C | A | C | A | C | C | C | A | C | A | C | C | C | C | C | C | C | C | C | A | A | C | C | C | C | C | C | A | C | C | A | C | C | C | C | C |  |  |  |  | Interaction of several active pantographs: For high running speeds, double traction or trains with several pantographs in close proximity to each other, as well as for new designs, the special features of the existing overhead contact lines requires tests on the ÖBB network. | EN 50367 EN 50119 EN 50405 | EN 50405 | MSZ EN 50367 MSZ EN 50119 MSZ EN 50405 | Regul 1/03 (30/07) – 1.15, Pantograph: "Each traction unit must be equipped with an emergency pantograph to be used in addition to the one normally used in operation. All of the pantographs must be able to be controlled by the driver (or by the drivers in the case of multiple traction which is not remote controlled). A device must raise the pantograph when there is no air in the main reservoir. The quality of current collection and the materials composing the contact strips must be certified using established procedures and must meet the “Technical Specifications RFI/DT/TC.TE/ST.TE 65 and RFI/DT/TC.TE/ST.TE 74” The rolling stock must be equipped with: a. carbon contact strips b. Device for checking maximum wear of contact strips c. Device for pantograph lowering in case of impact/collision or contact strip wear. Any new pantographs, or part of the latter, which have never been used on the Italian Railway Network must be homologated in compliance with the reference standard". Regul 62/06 – 3, Pantograph: "All of the pantographs must be able to be controlled by the driver (or by the drivers in the case of multiple traction which is not remote controlled). A device must raise the pantograph when there is no air in the main reservoir. The quality of current collection and the materials composing the contact strips must be certified using established procedures and must meet the “Technical Specifications RFI/DT/TC.TE/ST.TE 65 and RFI/DT/TC.TE/ST.TE 74”. All pantograph, or their parts, shall be homologated in compliance with the reference norm. Each traction unit must be equipped with an emergency pantograph to be used in addition to the one normally used in operation. The pantograph collector head normally used in operation on AV/AC lines shall have the width between 1450 mm and 1600 mm. Each traction unit shall have a device for checking maximum wear of contact strips and a device for pantograph lowering in case of impact/collision or contact strip wear preventively authorized by the Infrastructure Manager. On AV/AC lines, in case of more than one pantograph in contact with the overhead contact line, they shall not be linked electrically. The distance between the first and the last pantographs shall be less than 400 m. The distance between two pantograph in contact with the overhead contact line shall be more than 8 m. The distance between a pantograph and the third consecutive in contact with the overhead contact line shall be more than 143 m". | RFI/DT/TC.TE/ST.TE 65 RFI/DT/TC.TE/ST.TE 74 EN 50405 | SR EN 50405 | EN 50405 |  |  | EN 50119 EN 50367 EN 50405 |  |  |  |  | TSI Loc & PAS: 4.2.8.2.9.4.3 Contact strip assessment | ? | FALSE
8.2.3.4 Detection of contact strip breakage |  |  | closed | 20140422 | IT: A* for checking the automatic lowering device | C | C | C | C | C | A | C | A | C | A | C | C | C | C | C | A | C | C | C | C | C | C | A* | C | C | B | A | C | C | C | C | C | C | A | C | C | A | C | C | C | C | C |  |  |  |  | Automatic lowering device is required. | EN 50206-1 | No requirements | MSZ EN 50206-1 MSZ EN 50405 | Regul 1/03 (30/07) – 1.15, Pantograph: "Each traction unit must be equipped with an emergency pantograph to be used in addition to the one normally used in operation. All of the pantographs must be able to be controlled by the driver (or by the drivers in the case of multiple traction which is not remote controlled). A device must raise the pantograph when there is no air in the main reservoir. The quality of current collection and the materials composing the contact strips must be certified using established procedures and must meet the “Technical Specifications RFI/DT/TC.TE/ST.TE 65 and RFI/DT/TC.TE/ST.TE 74” The rolling stock must be equipped with: a. carbon contact strips b. Device for checking maximum wear of contact strips c. Device for pantograph lowering in case of impact/collision or contact strip wear. Any new pantographs, or part of the latter, which have never been used on the Italian Railway Network must be homologated in compliance with the reference standard". Regul 62/06 – 3, Pantograph: "All of the pantographs must be able to be controlled by the driver (or by the drivers in the case of multiple traction which is not remote controlled). A device must raise the pantograph when there is no air in the main reservoir. The quality of current collection and the materials composing the contact strips must be certified using established procedures and must meet the “Technical Specifications RFI/DT/TC.TE/ST.TE 65 and RFI/DT/TC.TE/ST.TE 74”. All pantograph, or their parts, shall be homologated in compliance with the reference norm. Each traction unit must be equipped with an emergency pantograph to be used in addition to the one normally used in operation. The pantograph collector head normally used in operation on AV/AC lines shall have the width between 1450 mm and 1600 mm. Each traction unit shall have a device for checking maximum wear of contact strips and a device for pantograph lowering in case of impact/collision or contact strip wear preventively authorized by the Infrastructure Manager. On AV/AC lines, in case of more than one pantograph in contact with the overhead contact line, they shall not be linked electrically. The distance between the first and the last pantographs shall be less than 400 m. The distance between two pantograph in contact with the overhead contact line shall be more than 8 m. The distance between a pantograph and the third consecutive in contact with the overhead contact line shall be more than 143 m". | RFI/DT/TC.TE/ST.TE 65 RFI/DT/TC.TE/ST.TE 74 EN 50206-1 The rolling stock must be equipped with device for automatic pantograph lowering in case of contact strip wear. | EN 50405 EN 50206-1 | No requirements for existing vehicles. For new vehicles EN 50405 EN 50206-1 |  |  | EN 50206-1 Automatic lowering device is required in case of contact strip breakage for new vehicles. |  |  |  |  | HS RST TSI: 4.2.8.3.8.4. Detection of contact strip breakage | ? | FALSE
8.2.3.5 Current capacity |  |  | closed | 20140423 | SI : C for IT for maximum power limit to 2MW | C | C | C | C | C | A | C | A | C | A | C | C | C | A | C | A | C | C | C | C | C | C | A | C | C | A | A | C | C | C | C | C | C | C | C | C | A | C | C | C | C | C | [5 empty] | EN 50367 EN 50405 | EN 50405 | MSZ EN 50405 EN 50367 | Regul 1/03 (30/07) – 1.15, Pantograph: "Each traction unit must be equipped with an emergency pantograph to be used in addition to the one normally used in operation. All of the pantographs must be able to be controlled by the driver (or by the drivers in the case of multiple traction which is not remote controlled). A device must raise the pantograph when there is no air in the main reservoir. The quality of current collection and the materials composing the contact strips must be certified using established procedures and must meet the “Technical Specifications RFI/DT/TC.TE/ST.TE 65 and RFI/DT/TC.TE/ST.TE 74” The rolling stock must be equipped with: a. carbon contact strips b. Device for checking maximum wear of contact strips c. Device for pantograph lowering in case of impact/collision or contact strip wear. Any new pantographs, or part of the latter, which have never been used on the Italian Railway Network must be homologated in compliance with the reference standard". Regul 62/06 – 3, Pantograph: "All of the pantographs must be able to be controlled by the driver (or by the drivers in the case of multiple traction which is not remote controlled). A device must raise the pantograph when there is no air in the main reservoir. The quality of current collection and the materials composing the contact strips must be certified using established procedures and must meet the “Technical Specifications RFI/DT/TC.TE/ST.TE 65 and RFI/DT/TC.TE/ST.TE 74”. All pantograph, or their parts, shall be homologated in compliance with the reference norm. Each traction unit must be equipped with an emergency pantograph to be used in addition to the one normally used in operation. The pantograph collector head normally used in operation on AV/AC lines shall have the width between 1450 mm and 1600 mm. Each traction unit shall have a device for checking maximum wear of contact strips and a device for pantograph lowering in case of impact/collision or contact strip wear preventively authorized by the Infrastructure Manager. On AV/AC lines, in case of more than one pantograph in contact with the overhead contact line, they shall not be linked electrically. The distance between the first and the last pantographs shall be less than 400 m. The distance between two pantograph in contact with the overhead contact line shall be more than 8 m. The distance between a pantograph and the third consecutive in contact with the overhead contact line shall be more than 143 m". | RFI/DT/TC.TE/ST.TE 65 RFI/DT/TC.TE/ST.TE 74 EN 50206-1 EN 50367 EN 50405 | EN 50405 EN 50206-1 EN 50367 | EN 50405 EN 50367 EN 50388 |  |  | EN 50405 EN 50367 |  |  |  |  | HS RST TSI: 4.2.8.3.8.5. Current capacity TSI Loc & PAS: 4.2.8.2.4 Maximum power and current from the overhead contact line 4.2.8.2.9.3 Pantograph current capacity | ? | FALSE
8.3 Electrical power supply and traction system |  |  | headline | 20140226 | Comment for classifications in all parameters in 8.3 except 8.3.4 Classifications are intended for same systems. For different system the classification is C. | [54 empty] | 8.3 | Electrical power supply and traction system |  |  | Actuele technische inzichten Voertuigtoelating 2010 Regulation for inspection of railway vehicles Article 3 For a homologation of railway-vehicles apply appendix 1, where for each category of railway-vehicles the corresponding requirements are specified. 1. Electrical Installation k. Compliance with the UIC 648 (connections between vehicles) RKS Art.3/1/1k, ATI 2010 - Annex1 1k UIC 648 ********** | Framework requirements - general Compliance with minimum performance requirements (buffers, redundancies) (Only for HGV) 0.4.1 TSI RST HS 4.2 ********** Drive requirements (only HGV) - Observance of average minimum acceleration - Observance of minimum acceleration reserves at max. service speed - Driving power in the event of partial failures/interferences - Design for operation (starting up, driving, stopping) on max. inclines/gradients of the routes of operation - Observance of max. perm. adhesion coefficient for drive calculations 0.4.3 TSI INS HS 4.2.5, 7.3.1 TSI RST HS 4.2.3.2 ********** |  |  |  | FALSE
8.3.1 Energy consumption measurement |  |  | closed | 20140422 |  | C | C | C | C | C | A | C | A | C | A | C | C | C | A | C | A | C | C | C | C | C | C | A | C | C | A | A | C | C | C | C | C | C | C | C | C | A | C | C | C | C | C |  |  |  |  | In Austria currently is not mandatory | EN 50463 TSI Loc&Pas | BDS EN 50463:2008 Currently is not mandatory in Bulgaria. | EN 50463 Currently is not mandatory in Hungary. |  | No requirements | EN 50463 Currently is not mandatory in Romania. | EN 50463 Rules on the technical compliance of railway vehicles (Official Gazette of the RS No 44/2011) Currently is mandatory in Slovenia to have a TSI compliant measurement device. | 8.3.1 | Misurazione del consumo di energia | TSI Loc&Pas EN 50463 Currently is not mandatory in Switzerland. |  |  |  | Energy consumption measurement CAL12.1-4 EN 50643 ********** | HS RST TSI: 4.2.8.3.5. Energy consumption measuring devices [Open Point - The specification of this device (not shown in Annex L)] TSI Loc & PAS: 4.2.8.2.8 Energy consumption measuring function | No | FALSE
8.3.2 Main electrical circuit configuration |  |  | closed | 20140423 |  | C | C | C | C | C | A | C | A | C | A | C | C | C | A | C | A | C | C | C | C | C | C | C | C | C | A | A | C | C | C | C | C | C | C | C | C | A | C | C | C | C | C |  |  |  |  | Haupttransformator - Hochspannungsprüfung ist erforderlich Fahrmotor Traktionsumrichter Hilfsbetriebeumrichter Verlegungsplan der Leitungen Querschnitt durch den Lokkasten Zugheizeinrichtung: Maßbild, Datenblatt Hilfsenergieversorgung | § 32a EisbG UIC 610 UIC 616 EN 60310 EN 60349-1 EN 60349-2 EN 61377-1 EN 61377-2 EN 61377-3 EN 50207 EN 61287 EN 50343 UIC 550 UIC 552 EN 50547 | EN 50343 | MSZ EN 50343 | Regul 1/03 (30/07) – 1.13, Electrical equipment: "The trains must be equipped with a system for regulating the power derived from the line in function of the line voltage; moreover, the trains with power greater than 4 MW must be equipped with a limiter device for the power the driver can enable. Recovery braking is accepted as long as it does not generate overvoltages on the lines greater than the limits set by the prescribed safety standards. In case of electrical failure on the train downstream of the automatic circuit-breaker (IR), the latter must be able to ensure train protection". | EN 50163 EN 50343 | No requirements | Rules on the technical compliance of railway vehicles (Official Gazette of the RS No 44/2011) EN 50343 | 8.3.2 | Main electrical circuit configuration | AB-EBV 44g UIC 610 UIC 616 EN 60310 EN 60349-1 EN 60349-2 EN 61377-1 EN 61377-2 EN 61377-3 EN 50207 EN 61287 EN 50343 UIC 550 UIC 552 EN 50547 |  |  |  | Heat test of the electrical components: Test reports of the main components and test run at max. performance. A/5.10, D/5.7 EN 50215 ********** List of the wire and cable ties, cable material A/4.2.2, D/4.4.1.2 EN 50343 ********** Cooling concept for the equipment With regard to overheating, see fire protection A/4.8, D/4.4.6 ********** Auxiliary power supply A/5.3, D/4.5.1, D/4.5.5 § 32a EisbG ********** Train energy supply A/4.1.6, D/4.6 UIC 550 UIC 552 ********** Technical description with electrical equipment including all the required circuit diagrams and technical details: Complete set of circuit diagrams, list of schematic diagrams, bill of materials, list of abbreviations. A/4.1, D/4.1, D/4.2, D/4.5.7 EN 50124-1 EN 50125-1 EN 50153 EN 60077 EN 61373 UIC 616 § 32a EisbG ********** Arrangement of the electric components D/4.3 ********** Test of the auxiliary drive power supply, test of the battery charging (charging behaviour at min. and max. admissible temperatures) D/5.3, D/5.3.1 § 32a EisbG ********** Inspection of the drive unit with regard to the design of the cooling system D/3.9.3 ********** Test of the drive unit with regard to the functions of the control equipment D/3.9.4 ********** Drive engine A/4.1.2, D/4.4.4 EN 50349-1 EN 50349-2 EN 60349 EN 61377-1, -2, -3 ********** Inverter for auxiliary equipment A/4.1.4, D/4.5.4 EN 61377-1, -2, -3 ********** Auxiliary equipment, such as fans, pumps A/4.1.5, D/4.5, D/4.5.6 ********** Type testing reports for components such as drive engine, transformer, inverter, etc. must be presented. CAL12.1 EN 60044-1, -2 EN 60099 ********** |  | No | FALSE
8.3.3 High voltage components |  |  | closed | 20150303 | AT: A* - explosion safety of measurement transformer (Oberspannungswandler) has to be proofen | C | C | C | C | C | A* | C | A | C | A | C | C | C | A | C | A | C | C | C | C | C | C | C | C | C | A | A | C | C | C | C | C | C | C | C | C | A | C | C | C | C | C |  |  |  |  | Type test protocols Hochspannungs-Dachgeräte: Anordnung der Komponeneten mit Bemaßung, Komponentendaten (Maßbild, Datenblatt) für Stromabnehmer, Hauptschalter, Überspannungsableiter, Oberspannungswandler, Oberstromwandler, Isolator, Dachdurchführung. Für den Oberspannungswandler ist nachzuweisen, dass die Explosionssicherheit gegeben ist. Isolationsprüfung | EN 60044-1 EN 60044-2 EN 60099 § 32a EisbG TSI ENE TSI RST HS EN 50124-1 EN 50124-2 EN 50125-1 EN 50153 EN 61373 UIC 616 ESV EN 50353 EN 60310 | EN 60044-1 EN 60044-2 EN 60044-3 EN 60099-1 EN 60099-4 | EN 50152-1, -2 EN 60077 EN 60044-1, -2 EN 60099 | Regul 1/03 (30/07) – 1.13, Electrical equipment: "The trains must be equipped with a system for regulating the power derived from the line in function of the line voltage; moreover, the trains with power greater than 4 MW must be equipped with a limiter device for the power the driver can enable. Recovery braking is accepted as long as it does not generate overvoltages on the lines greater than the limits set by the prescribed safety standards. In case of electrical failure on the train downstream of the automatic circuit-breaker (IR), the latter must be able to ensure train protection". | EN 60044-1 EN 60044-2 EN 60099 | EN 50152-1 EN 50152-2 EN 60044-1 EN 60044-2 EN 60099 EN 60077 series | Rules on the technical compliance of railway vehicles (Official Gazette of the RS No 44/2011) EN 60077-1 | 8.3.3 | High voltage components | AB-EBV Art. 44 EN 60044-1 EN 60044-2 EN 60099 TSI ENE TSI RST HS EN 50124-1 EN 50124-2 EN 50125-1 EN 50153 EN 61373 UIC 616 EN 50353 EN 60310 |  | Rules and regulations pertaining to the inspection of rail vehicles Article 13: Rail vehicles are equipped with an electrical system that must satisfy the licensing requirements listed below as relates to: d. Reverse current and safety ground circuits: 1. The reverse current system is to preferably be electrically insulated from the vehicle body and the safety ground circuit; 2. In sets of wagons, both circuits are separated; 3. In locomotives both circuits are connected to each other is a separation is technically not possible; 4. Both circuits are designed to be redundant; "See Appendix (only in original language version available)" Note relating to use: Revisions to requirements possible as of 25 January 2010 See written notification "VENW/DGMO-2010/630" from IVW dated 21 January 2010 (This document is also available in the document portal.) Detailed requirement... RKS Art.13 Para. d UIC 512 ********** | High voltage test Observance of limit values 12.3 EN 50343 ********** | Main transformer A/4.1.1, A/5.1, A/5.1.1 UIC 610 UIC 616 EN 60310 § 32a EisbG ********** High voltage roof devices: Arrangement of the components with general layout, component data (scale diagram, data sheet) for pantographs, main switches, surge arresters, harmonics converter, overhead current transformer, isolator, roof penetration. Documented evidence is to be provided for the harmonics converter that it is explosion proof. A/4.3 EN 50124-1 EN 50125-1 EN 50153 EN 61373 UIC 616 § 32a EisbG ********** Insulation test A/5.2, D/5.1 EN 50124-1 EN 50124-2 EN 50353 EN 60310 § 32a EisbG ********** Wiring installation plan, cross sectional area by the locomotive body A/4.2.1, D/4.4.1.1 EN 50343 ********** Type testing reports for components such as drive engine, transformer, inverter, etc. must be presented. CAL12.1 EN 60044-1, -2 EN 60099 ********** |  | No | FALSE
8.3.4 Earthing |  |  | closed | 20140422 |  | A | A | A | A | A | A | A | A | A | A | A | A | A | A | A | A | A | A | A | A | A | A | A | A | A | A | A | A | A | A | A | A | A | A | A | A | A | A | A | A | A | A | A | A | A | A | Test of circuits of earthing and return line circuits Earthing and return line concept Personal protection Equipment protection Measurement and protection equipment | EN 50153 UIC 533 Section 32a EisbG | EN 50153 UIC 533 | MSZ EN 50153 UIC 533 | Regul 1/03 (30/07) – 2.3, Safety devices of electrical circuits and its earthing: "(p.m.)". | EN 50153 UIC 533 | EN 50153 UIC 533 | EN 50153 UIC 533 | 8.3.4 | Earthing | EN 50153 UIC 533 AB-EBV Art. 44 | Electrical system The trains must be equipped with a system used to regulate the power derived from the contact line based on the line voltage; Furthermore, trains with performances greater than 4 MW must be equipped with a power limiter that can be activated by the vehicle driver. A network brake is permissible insofar as they do not cause any overload to the contact line above the limit values provided for in the safety standards. ..."See Appendix (only in original language version available)" Detailed requirement... 30-07/1.13 ********** Safety devices for circuits and their grounding 30-07/2.3 ********** | Actuele technische inzichten Voertuigtoelating 2010 Regulation for inspection of railway vehicles Article 3 For a homologation of railway-vehicles apply appendix 1, where for each category of railway-vehicles the corresponding requirements are specified. Electrical Installation a. Insulation coordination e. Safety earthing RKS Art.3/1/1a, 1e, ATI 2010 - Annex1 1a, 1e, 4e UIC 533, UIC 552 EN 50124 EN 50153 ********** Actuele technische inzichten Voertuigtoelating 2010 Article 1.15 Regulation for inspection of railway vehicles Article 24 Pantographs installed on railway vehicles and suitable for 25 kV, comply with the following requirements: j. the pantograph and all electrically connected parts comply in relation to the insulation distances with EN 50124-1 table A3 and in relation to the creepage path distances with EN 50124-1 table A7 where the electrical working range of the pantograph amounts to between 4700 mm and 5750 mm, measured from the top of the heads of the rails; RKS Art.24.1j, ATI 2010 - 1.15.1j EN 50124-1 ********** Actuele technische inzichten Voertuigtoelating 2010 Regulation for inspection of railway vehicles Article 3 For a homologation of railway-vehicles apply appendix 1, where for each category of railway-vehicles the corresponding requirements are specified. 1. Electrical Installation d. Return currents RKS Art.3/1/1d, ATI 2010 - Annex1 1d UIC 512 ********** Rules and regulations pertaining to the inspection of rail vehicles Article 13: Rail vehicles are equipped with an electrical system that must satisfy the licensing requirements listed below as relates to: d. Reverse current and safety ground circuits: 1. The reverse current system is to preferably be electrically insulated from the vehicle body and the safety ground circuit; 2. In sets of wagons, both circuits are separated; 3. In locomotives both circuits are connected to each other is a separation is technically not possible; 4. Both circuits are designed to be redundant; "See Appendix (only in original language version available)" Note relating to use: Revisions to requirements possible as of 25 January 2010 See written notification "VENW/DGMO-2010/630" from IVW dated 21 January 2010 (This document is also available in the document portal.) Detailed requirement... RKS Art.13 Para. d UIC 512 ********** Rules and regulations pertaining to the inspection of rail vehicles Article 3 A railway vehicle fulfills the requirements mentioned in Annex 1 of this ordinance for the applicable vehicle category to which this rail vehicle belongs. Annex 1 1. Electrical system: g. Contact safety Note relating to use: Revisions to requirements possible as of 25 January 2010 See written notification "VENW/DGMO-2010/630" from IVW dated 21 January 2010 (This document is also available in the document portal.) RKS Art.3/1/1g UIC 617-3 UIC 617-4 UIC 617-5 UIC 617-6 UIC 533 UIC 552 UIC 611 EN 50153 NEN 1010 NEN 3140 ********** Actuele technische inzichten Voertuigtoelating 2010 Article 1.6 Regulation for inspection of railway vehicles Article 25 Electrical resistance The impedance between the rail vehicle and the rail is at: a. Rail vehicles meant for transporting goods up to 150 mOhm; b. The other rail vehicles up to 50 mOhm. RKS Art.25, ATI 2010 - 1.6 ProRail RLN 00015 ProRail RLN 00016 ********** Actuele technische inzichten Voertuigtoelating 2010 Artikel 1.11 Reverse current and safety ground loops: a. The reverse current system is for the most part separated electrically from the vehicle attachments and the safety ground loop and can come together through the brush holder. b. Both circuits are designed to be redundant; c. If the vehicle attachments in one train set are connected to each other by cables, each vehicle attachment must be equipped with at least one safety ground brush holder. d. If the vehicle bodies are not connected to each with power stands, the vehicle bodies must be equipped with at least two safety ground brush holders and at least one safety ground brush holder for each bogie; e. When planning the size of the safety ground loop, consideration should be given to: See Appendix Detailed requirement... ATI 2010 - 1.11 ********** Actuele technische inzichten Voertuigtoelating 2010 A railway vehicle fulfills the requirements mentioned in Annex 1 of this ordinance for the applicable vehicle category to which this rail vehicle belongs. Annex 1 1. Electrical system: g. Contact safety NEN 1010 and NEN 31400 are set as the basic guidelines ATI 2010 - Annex1 1g EN 50153 UIC 533 UIC 552 UIC 611 NEN 1010 NEN 3140 ********** | For the entire vehicle - preparation of an earthing concept (Not for HGV) Impedance test between vehicle body and ground equipment conductor - Drawing - Description - Measurement log 12.2 EN 50153 UIC 533 ********** For the entire vehicle - preparation of an earthing concept (Only for HGV) - Protection against (un)intended contact with live parts - Trains equipped with earthing equipment, application description in the vehicle-driver manual (in the train) and in the maintenance manual - Observance of the standard when preparing the earthing concept - Observance of the earthing concept provisions - Observance of min. impedance between pantograph and wheels 12.2 EN 50153:2002 TSI RST HS Annex O TSI CCS Annex A,.1, 3.6.1 ********** | Test of the ground and return current loops A/5.2.1, D/5.2 UIC 533 EN 50153 § 32a EisbG ********** Grounding and return current concept A/4.2.3, D/4.4.1.3 § 32a EisbG ********** Passenger protection A/4.6.2, D/4.8.2 EN 50153 ********** Equipment protection A/4.6.1, D/4.8.1 EN 50153 ********** Measuring and safety equipment A/4.6, D/4.8 EN 50153 ********** | HS RST TSI: Annex O Earth Protection of the vehicles’ metal parts | ? | FALSE
8.4 Electromagnetic Compatibility | The electromagnetic compatibility between the onboard electrical power supply and control system and: other parts of the onboard electrical power supply and control system on the same vehicle, other vehicles, the trackside part of the railway system, the external environment |  | headline | 20140422 | [43 empty] | C | C | C | C | [8 empty] | 8.4 | Electromagnetic compatibility |  |  | Actuele technische inzichten Voertuigtoelating 2010 Article 2.1 National prescriptions for the implementation of technical specifications with regard to interoperability Implementation of the TSI CR CCS and TSI HS CCS 2.1.2 Rail vehicles in compliance with electro-magnetic compatibility comply with EN 50121-3-2, as specification for the open item in appendix A, annexure 1 article 5.3.1 of the TSI CR CCS and TSI HS CCS. 2.1.6 The following is applicable as specification for the open item in appendix A, annexure 1 article 5.1.1 and 5.3 of the TSI CR CCS and TSI HS CCS: a. Rail vehicles that run on tracks, equipped with track circuits, should not produce any currents that can have a negative impact on the operation of the track circuits. Rail vehicles should meet the requirements as set out in chapter 7. b. Rail vehicles that run on tracks, equipped with axle counters, should comply with the requirements in chapter 8. ATI 2010 - 2.1.2 / 2.1.6 EN 50121-3-2 ********** Actuele technische inzichten Voertuigtoelating 2010 A railway vehicle fulfills the requirements mentioned in Annex 1 of this ordinance for the applicable vehicle category to which this rail vehicle belongs. Train data collection Interference current limit values according EN 50238 ATI 2010 - Annex1 8h EN 50238 UIC 512 ********** |  | H.F. interference, line perturbation Limit values in accordance with the specifications from the infrastructure operator. In this regard, the minimum operation scenarios must be observed. A/5.13 EN 50121-1 EN 50121-2 ********** EMC concept CAL12.4/1 EN 50126 ********** | HS RST TSI: 4.2.6.6. Exterior electromagnetic interference [effectively a heading only] |  | FALSE
8.4.1 Electromagnetic compatibility within the onboard electrical power supply and control system | The electromagnetic compatibility between parts of the onboard electrical power supply and control system |  | closed | 20141001 | The parameter includes the verification for the CCS systems. | C | C | C | C | C | C | C | C | C | C | C | C | C | C | C | C | C | C | C | C | C | C | C | C | C | C | C | C | C | C | C | C | C | C | C | C | C | C | C | C | C | C |  |  |  |  | EMV - Konzept | § 32a EisbG EN 50121-1 EN 50121-3-1 EN 50121-3-2 EN 50238 UIC 737-4 UIC 797 | EN 50121-1 EN 50121-3-1 EN 50121-3-2 EN 50500 EN 50238 UIC 737-4 UIC 797 | EN 50500 EN 50121-3-1 EN 50121-3-2 EN 50124-1 EN 50125-1 EN 50125-3 EN 50155 UIC 737-4 UIC 797 | Regul 1/03 (30/07) – 1.18, Harmonic currents: interference of signalling systems and operating of the automatic LC equipment: "The harmonic currents generated by the train must not exceed the limits indicated by the grid in force on the Italian Railway Infrastructure. The disturbances caused by the train and the return currents must be such that their influence on the Train Running Protection and Control Systems (SCMT), referred to at point 1.20 and realised in compliance with Disposizione RFI 32/2002, is compatible with the application conditions of the same Train Running Protection and Control System. The measuring of the disturbance induced on subsystems, being part of the Train Running Protection and Control System, shall be executed in compliance with the specifications of the onboard Train Running Protection and Control System. The entry impedance, seen from the pantograph, of the train functioning at 3kVdc must be inductive for frequencies > 32 Hz. The electric operation of the rolling stock must be compatible with the characteristics of the detection equipment of the fixed installations. On electric traction units a device must be installed for indicating, in operation under 3kVdc lines, the presence of harmonics at 50 Hz in the return current, so that when this current exceeds the calibration values of the device (current > 1 A for time > 3 seconds), this causes the opening of the automatic circuit-breaker of the traction units and activated a signal to the driver in the driver’s cab". Regul 62/06 – 4, Harmonic currents: interference of signalling systems: "The harmonic currents generated by the train must not exceed the limits indicated by the grid related to the harmonic current of motorized vehicles running on lines with electrification of 25kV-50Hz". | EN 50121-1 EN 50121-3-1 EN 50121-3-2 UIC 737-4 UIC 797 | EN 50121-1 EN 50121-2 EN 50121-3-1 EN 50121-3-2 EN 50121-4 EN 50125-1 UIC 737-4 UIC 797 | EN 50121-1 EN 50121-3-1 EN 50121-3-2 UIC 737-4 UIC 797 | 8.4.1 | Electromagnetic compatibility within the onboard electrical power supply and control system | EN 50238 EN 50121-1 EN 50121-3-1 EN 50121-3-2 UIC 737-4 UIC 797 | Harmonics, detection systems and faults in the operation of the devices of the automatic PL The interference currents generated by the train may not exceed the limit values listed on the interfaces applicable for the Italian railway infrastructure. The interferences generated by the train and the return currents must be of the nature that their influence on the train protection and train control system according to point 1.20, which was realized corresponding to the instructions 32/2002, … "See Appendix (only in original language version available)" Detailed requirement... 30-07/1.18 FS 370582 - REV 1/1 FS 371425 ********** For high speed/high capacity lines operated by the RFI: Harmonics: Operational fault in the signal systems The harmonics generated by the train may not exceed the limit values provided on the interfaces of harmonics content of the traction current specified for the vehicles travelling on the 25 kV/50 Hz lines. 62-06/4 ********** The enclosure provides you with additional information about the topic relating to EMC. CAL12.4 ********** FS 370582 rev 1-1.pdf: http://rail-irl.eu/Portal/DocumentViewer.aspx CAL12.4 ********** FS 371425.pdf: http://rail-irl.eu/Portal/DocumentViewer.aspx CAL12.4 ********** | Regulation for inspection of railway vehicles Article 20 1. Railway vehicles comply regarding electromagnetic compatibility, interference current and impedance with the following requirements: a. EN 50121-1, 50121-3-1, 50121-3-2 and 50238; b. the electromagnetic field strength as referred to in ENV 50204 amounts to 30V/m at 900 MHz, level 4; c. the conductor-related fault as referred to in EN 61000-4-6 is 10 VRMS , level 3; See Appendix Note relating to use: Revisions to requirements possible as of 25 January 2010 See written notification "VENW/DGMO-2010/630" from IVW dated 21 January 2010 (This document is also available in the document portal.) Detailed requirement... RKS Art.20 EN 50121-1 EN 50121-3-1 EN 50121-3-2 EN 50238 EN 50204 EN 61000-4-6 EN 61000-4-5 ********** Actuele technische inzichten Voertuigtoelating 2010 Regulation for inspection of railway vehicles Article 3 For a homologation of railway-vehicles apply appendix 1, where for each category of railway-vehicles the corresponding requirements are specified. Electrical Installation Interference currents RKS Art.3/1/1c, ATI 2010 - Annex1 1c EN 50121-1 EN 50121-3-1 EN 50121-3-2 EN 50238 EN 50204 EN 61000-4-6 EN 61000-4-5 ********** Actuele technische inzichten Voertuigtoelating 2010 Article 1.12 Interference current detectors If the railway lines that are equipped with 75 Hz interference current circuits should not meet the requirements according to 2.1.6, paragraph a due to a defect or a failure of one of the vehicle's installations, an interference current detector must be available, which is capable of tracking down this defect or failure and of initiating countermeasures accordingly, so as to assure on the one hand that safety is guaranteed and on the other hand to keep the risk of any dirsruption in railway traffic as low as possible. This will be considered to be the case if the interference current detector complies with prEN50238-2 or meets the following specifications: See Appendix Detailed requirement... ATI 2010 - 1.12 EN 50155 prEN 50238-2 ********** | The EMC plan must be submitted by the applicant as a draft at the beginning of the project (pursuant to EN 50126, Phase 4 "System requirements" - in order to still be able to have a regulating influence) and be updated during the approval process. It should include the following focus points: - Creation prior to selecting the entire electrical/electronic equipment - Adapted during the manufacturing process - List of the installed devices - Requirements of the installed components and of the vehicle as a complete system (incl. testing program) - Classification of all EMC-relevant systems and measures - List reasons why individual components are no longer being considered - Observations in the event that guidelines are unclear (at this time, for example, ZS measuring method, how limit values are derived for ZS, balises, Euroloop, fields) 12.4.1 EN 50126 EN 50121-1 ********** EMC - outside of vehicle - high-frequency radiated electromagnetic emission: Tests including test reports 12.4.2.1 EN 50121-3-1 ********** EMC - outside of vehicle - interference immunity (only HGV): - Tests including test reports - EMC plan 12.4.2.2 EN 50121-3-1 ********** EMC - outside of vehicle - interference immunity (only HGV): - Compliance with standards for the entire partial system "Vehicle 12.4.2.2 EN 50121-3-1 ********** EMC - outside of vehicle - Magnetic DC and AC fields: Tests including test reports 12.4.2.3 EN 50500 ********** EMC - inside of vehicle - interference emission and interference immunity inside the vehicle (only HGV): - Tests including test reports for separate components 12.4.3 EN 50121-3-2 EN 50155 ********** EMC - inside of vehicle - interference emission and interference immunity inside the vehicle (Only for HGV): - Compliance with standards for interference susceptible devices installed onboard (All vehicles: HGV + conventional): - no interference between train control system / train protection equipment 12.4.3 EN 50121-3-2 ********** Criteria for access to the network pertaining to the compatibility of track circuits, axle counters, track switching equipment: - Access requirements; - Measures and requirement of the system - Interference current limit values - Compatibility - EMC - interference immunity criteria See Annex... Detailed requirement... 12.4.4.1 DB-RiLi 810 DB-RiLi 807 EN 50238 EMV 01-04 TSI CCS TSI RST HS 4.2.6.6 ********** Criteria for access to the network - sanding equipment (only HGV): - Installation - distributed sand volume - max. number of active sanding equipment - interruption devices for scenarios: - in points areas - when at a standstill (except for start-up and equipment test) - when braking at speed below v = 20km/h Criteria for access to the network - sanding equipment: - operational requirements of the vehicle driver for functioning without interference of trackside train detection equipment / track vacancy equipment - Operating regulations of sanding equipment 12.4.4.1.1 TSI CCS Annex A, Appendix 1, 7.1.-2 TSI CCS 4.2.11 TSI OPE CR Annex H TSI OPE HS Annex B ********** Criteria for access to the network - wheels (only HGV): - Requirements of the ferromagnetic properties of the material 12.4.4.1.2 TSI CCS 2006 Annex A, Appendix 1, 3.4 ********** Criteria for access to the network - compatibility with railway radio equipment Tests including test reports 12.4.4.2 ********** 31_Regelung_EMV_02.pdf: http://rail-irl.eu/Portal/DocumentViewer.aspx 12.4.4.1 ********** 31_Regelung_EMV_03.pdf: http://rail-irl.eu/Portal/DocumentViewer.aspx 12.4.4.1 ********** 31_Regelung_EMV_04.pdf: http://rail-irl.eu/Portal/DocumentViewer.aspx 12.4.4.1 ********** | H.F. interference, line perturbation Limit values in accordance with the specifications from the infrastructure operator. In this regard, the minimum operation scenarios must be observed. A/5.13 EN 50121-1 EN 50121-2 ********** Electromagnetic compatibility Wireless operation capability tests must be demonstrated, e.g. at the Limberg-Maissau or Münchendorf train stations. A/5.14, D/5.9 EN 50121-3-1 EN 50121-3-2 EN 50500 OENORM E 8850 VDE V 0848 Teil4/A3 § 32a EisbG ********** |  | Yes | FALSE
8.4.2 Electromagnetic compatibility with the signalling and telecommunications network | The electromagnetic compatibility between the onboard electrical power supply and control system and the signalling and telecommunications network part of the trackside |  | closed | 20140701 |  | C | C | C | C | C | C | C | C | C | C | C | C | C | C | C | C | C | C | C | C | C | C | C | C | C | C | C | C | C | C | C | C | C | C | C | C | C | C | C | C | C | C |  |  |  |  | Hochfrequenzstörungen, Netzrückwirkung: Grenzwerte nach Vorgabe des Infrastrukturbetreibers. Dabei sind auch die mindertauglichen Betriebsfälle zu betrachten. Transposition of Directive 2004/108/EG | EN 50121-1 EN 50121-2 EN 50121-4 TSI Loc&Pas 4.2.3.3.1 TSI CCS CR 4.2.11 TR S10 | EN 50121-4 TSI LOC&PASS TSI CCS | MSZ EN 50121-1 MSZ EN 50121-2 MSZ EN 50126 MSZ EN 50500 MSZ EN 50124-1 MSZ EN 50125-1 MSZ EN 50125-3 MSZ EN 50155 | Regul 1/03 (30/07) – 1.18, Harmonic currents: interference of signalling systems and operating of the automatic LC equipment: "The harmonic currents generated by the train must not exceed the limits indicated by the grid in force on the Italian Railway Infrastructure. The disturbances caused by the train and the return currents must be such that their influence on the Train Running Protection and Control Systems (SCMT), referred to at point 1.20 and realised in compliance with Disposizione RFI 32/2002, is compatible with the application conditions of the same Train Running Protection and Control System. The measuring of the disturbance induced on subsystems, being part of the Train Running Protection and Control System, shall be executed in compliance with the specifications of the onboard Train Running Protection and Control System. The entry impedance, seen from the pantograph, of the train functioning at 3kVdc must be inductive for frequencies > 32 Hz. The electric operation of the rolling stock must be compatible with the characteristics of the detection equipment of the fixed installations. On electric traction units a device must be installed for indicating, in operation under 3kVdc lines, the presence of harmonics at 50 Hz in the return current, so that when this current exceeds the calibration values of the device (current > 1 A for time > 3 seconds), this causes the opening of the automatic circuit-breaker of the traction units and activated a signal to the driver in the driver’s cab". Regul 62/06 – 4, Harmonic currents: interference of signalling systems: "The harmonic currents generated by the train must not exceed the limits indicated by the grid related to the harmonic current of motorized vehicles running on lines with electrification of 25kV-50Hz". | EN 50121-3-1 EN 50121-4 EN 50238 Transposition of Dir. 2004/108/EC Technical Specification FS 370582 (Maschera FS 96 – Specifica tecnica di prova per la verifica delle componenti della corrente di trazione) Technical Specification FS 304350 (Ripetizione segnali a 9 codici di tipo ridondato) Technical Specification IS402 (Prove di tipo e di accettazione per le apparecchiature elettroniche ed elettromeccaniche destinate agli Impianti di Sicurezza e Segnalamento) Regulation n. 53/2006 di RFI S.p.A. | EN 50121-1 EN 50121-2 EN 50121-3-1 EN 50121-4 EN 50155 | EN 50121-1 EN 50121-3-1 EN 50121-4 | 8.4.2 | Electromagnetic compatibility with the signalling and telecommunications network | Notification: CH-1.8-0022: Electromagnetic compatibility between vehicles and infra Document SBB-I-SA J78: Specifications Infrastructure operator EN 50121-1 EN 50121-2 EN 50121-4 | Harmonics, detection systems and faults in the operation of the devices of the automatic PL The interference currents generated by the train may not exceed the limit values listed on the interfaces applicable for the Italian railway infrastructure. The interferences generated by the train and the return currents must be of the nature that their influence on the train protection and train control system according to point 1.20, which was realized corresponding to the instructions 32/2002, … "See Appendix (only in original language version available)" Detailed requirement... 30-07/1.18 FS 370582 - REV 1/1 FS 371425 ********** For high speed/high capacity lines operated by the RFI: Harmonics: Operational fault in the signal systems The harmonics generated by the train may not exceed the limit values provided on the interfaces of harmonics content of the traction current specified for the vehicles travelling on the 25 kV/50 Hz lines. 62-06/4 ********** |  |  |  | HS RST TSI: 4.2.6.6.1. Interference generated on the signalling system and the telecommunications network [Open point (Annex L)] TSI CC: 4.2.12. Electromagnetic compatibility ANNEX G - Open Points Annex A - Appendix 1: 5.1.1 Electromagnetic interferences (traction current) Annex A - Appendix 1: 5.3.1 Electromagnetic interferences (electric, magnetic, electromagnetic fields) | Yes | FALSE
8.4.3 Electromagnetic compatibility with other vehicles and with the trackside part of the railway system | Electromagnetic compatibility with other vehicles and with the trackside part of the railway system. |  | closed | 20140422 |  | C | C | C | C | C | C | C | C | C | C | C | C | C | C | C | C | C | C | C | C | C | C | C | C | C | C | C | C | C | C | C | C | C | C | C | C | C | C | C | C | C | C |  |  |  |  | Hochfrequenzstörungen, Netzrückwirkung: Grenzwerte nach Vorgabe des Infrastrukturbetreibers. Dabei sind auch die mindertauglichen Betriebsfälle zu betrachten. | EN 50121-1 EN 50121-2 EN 50238 TR S10 | EN 50121-2 EN 50121-3-1 EN 50238 | MSZ EN 50121-1 MSZ EN 50121-2 MSZ EN 50238 | Regul 1/03 (30/07) – 1.18, Harmonic currents: interference of signalling systems and operating of the automatic LC equipment: "The harmonic currents generated by the train must not exceed the limits indicated by the grid in force on the Italian Railway Infrastructure. The disturbances caused by the train and the return currents must be such that their influence on the Train Running Protection and Control Systems (SCMT), referred to at point 1.20 and realised in compliance with Disposizione RFI 32/2002, is compatible with the application conditions of the same Train Running Protection and Control System. The measuring of the disturbance induced on subsystems, being part of the Train Running Protection and Control System, shall be executed in compliance with the specifications of the onboard Train Running Protection and Control System. The entry impedance, seen from the pantograph, of the train functioning at 3kVdc must be inductive for frequencies > 32 Hz. The electric operation of the rolling stock must be compatible with the characteristics of the detection equipment of the fixed installations. On electric traction units a device must be installed for indicating, in operation under 3kVdc lines, the presence of harmonics at 50 Hz in the return current, so that when this current exceeds the calibration values of the device (current > 1 A for time > 3 seconds), this causes the opening of the automatic circuit-breaker of the traction units and activated a signal to the driver in the driver’s cab". Regul 62/06 – 4, Harmonic currents: interference of signalling systems: "The harmonic currents generated by the train must not exceed the limits indicated by the grid related to the harmonic current of motorized vehicles running on lines with electrification of 25kV-50Hz". | EN 50121-3-1 EN 50121-5 EN 50238 Transposition of Dir. 2004/108/EC | EN 50238 EN 50121-1 EN 50121-2 EN 50121-3-1 | EN 50121-1 EN 50121-3-1 EN 50238 | 8.4.3 | Electromagnetic compatibility with other vehicles and with the trackside part of the railway system | Notification: CH-1.8-0022: Electromagnetic compatibility between vehicles and infra Document SBB-I-SA J78: Specifications Infrastructure operator EN 50238 EN 50121-1 EN 50121-2 | Harmonics, detection systems and faults in the operation of the devices of the automatic PL The interference currents generated by the train may not exceed the limit values listed on the interfaces applicable for the Italian railway infrastructure. The interferences generated by the train and the return currents must be of the nature that their influence on the train protection and train control system according to point 1.20, which was realized corresponding to the instructions 32/2002, … "See Appendix (only in original language version available)" Detailed requirement... 30-07/1.18 FS 370582 - REV 1/1 FS 371425 ********** For high speed/high capacity lines operated by the RFI: Harmonics: Operational fault in the signal systems The harmonics generated by the train may not exceed the limit values provided on the interfaces of harmonics content of the traction current specified for the vehicles travelling on the 25 kV/50 Hz lines. 62-06/4 ********** | Actuele technische inzichten Voertuigtoelating 2010 Article 1.13.2 Regulation for inspection of railway vehicles Article 23.2 If trains as referred to in the first paragraph are also provided with a recovery arrangement the following requirements apply: a. the regeneration current is limited to at most 800 A; b. the arrangement ensures that the recovery of the current stops automatically if the regeneration voltage becomes lower than 17,5 kV; c. the regeneration voltage is limited to at most 27,5 kV permanently or 29 kV for a maximum of 5 minutes. RKS Art.23.2, ATI 2010 - 1.13.2 ********** Regulation for inspection of railway vehicles Article 21 If trains are suitable for electrical traction of 1500 V these comply with the following requirements: the current take-off of every pantograph with a stationary train is such that the temperature of the contact wire amounts to at most 150°C; the current take-off is limited automatically between 950 V and 1350 V according to the following graph: See Appendix Note relating to use: Revisions to requirements possible as of 25 January 2010 See written notification "VENW/DGMO-2010/630" from IVW dated 21 January 2010 (This document is also available in the document portal.) Detailed requirement... RKS Art.21.1b-d, ATI 2010 - 1.10.1b-d EN 50388 ********** Actuele technische inzichten Voertuigtoelating 2010 Article 1.10.2 Regulation for inspection of railway vehicles Article 21 If trains as referred to in the first paragraph are also provided with a recovery arrangement, this ensures that the recovery of the current automatically stops if the regeneration voltage becomes lower than U6 as shown in the following graph: "See Appendix (only in original language version available)" Detailed requirement... RKS Art.21.2, ATI2010 - 1.10.2 ********** Actuele technische inzichten Voertuigtoelating 2010 Article 7 Electrical compatibility between rail vehicles and train detection systems Paragraph 2.1.6. refers to the detail information in this chapter. Set of requirements for rail vehicles The set of requirements and matching test procedures are particular to one “interference source” of the interference unit. The set of requirements is per definition based on the maximum stable interference current signal that the track circuit should be exposed to. The set of requirements for rail vehicles have different margins for different track circuits, where already generated interference currents should be taken into account. - By other rail vehicles on the secondary track; - By harmonics from the traction system through the impedance of the “interference unit”. If single traction units are tested on the operational railway, the limits should be applied on the maximum train composition by using particular additive laws. The set of requirements are determined at absolute frequencies and therefore independent from variants on the overhead voltage. A rail vehicle should only meet the set of requirements for traction frequencies (DC, 16.7 Hz, 50 Hz) it is set to. See appendix Detailed requirement... ATI 2010 - 7 ProRail RLN 0027 ********** Actuele technische inzichten Voertuigtoelating 2010 Article 3.6 Infrastructure compatibility Other In addition to 1.13.1.g, to conduct a compatibility study applies: 3.6.1 The data according to NEN-EN50388 chapter 10 should be presented to the rail infrastructure manager, to conduct a compatibility study. 3.6.2 Further implementation of the compatibility study is unnecessary, if the harmonic current emission at train level does not exceed the value lh in the following table. In addition, f is the frequency of the harmonic current and lh the maximum 10 minute average of the harmonic current as percentage of the 10 minute average of the fundamental harmonic current. In addition, this is based on a purely sinusoidal traction power supply voltage and an inductive source impedance that can adopt any value between zero and 100 mH. See appendix Detailed requirement... ATI 2010 - 3.6.1 / 3.6.2 / 3.6.3 EN 50388 ********** Actuele technische inzichten Voertuigtoelating 2010 Article 1.10.1 If trains are suitable for electrical traction of 1500 V these comply with the following requirements: the current take-off of every pantograph with a stationary train is such that the temperature of the contact wire amounts to at most 150°C; the current take-off is limited automatically between 950 V and 1350 V according to the following graph: "See Appendix (only in original language version available)" Detailed requirement... ATI 2010 - 1.10.1b-d EN 50388 ********** |  |  | HS RST TSI: 4.2.6.6.2. Electromagnetic interference | Yes | FALSE
8.4.4 Electromagnetic compatibility with the environment | The electromagnetic compatibility between the onboard electrical power supply and control system and the environment external to the railway system (including people in the neighbourhood or on the platform, passengers, drivers/staff) |  | closed | 20140701 |  | C | C | C | C | C | C | C | C | C | C | C | C | C | C | C | C | C | C | C | C | C | C | C | C | C | C | C | C | C | C | C | C | C | C | C | C | C | C | C | C | C | C |  |  |  |  | Electromagnetic compatibility The radio operation suitability test shall be demonstrated, e.g. by a test in the Limberg-Maissau railway station. | EN 50500 EN 50121-3-1 EN 50121-3-2 ÖNORM E 8850 [Austrian standard] VDE V 0848 Part4/A3 [German standard] Section 32a EisbG | EN 50121-2 | MSZ EN 50121-1 MSZ EN 50121-2 MSZ EN 50500 | Regul 1/03 (30/07) – 2.19, EMC: "(p.m.)". Regul 62/06 – 8, EMC: "p.m.". | EN 50121-2 EN 50121-3-1 EN 50500 Transposition of Dir. 2004/108/EC Law n. 36/2001 (Legge quadro sui campi elettromagnetici) DPCM 8th July 2003 (Fissazione dei limiti di esposizione, dei valori di attenzione e degli obiettivi di qualità per la protezione della popolazione dalle esposizioni a campi elettrici, magnetici ed elettromagnetici generati a frequenze comprese tra 100 kHz e 300 GHz.) Legisl. Decree 81/2008 (Attuazione dell'articolo 1 della legge 3 agosto 2007, n. 123, in materia di tutela della salute e della sicurezza nei luoghi di lavoro.) | EN 50121-2 EN 50121-1 EN 50500 | EN 50121-2 EN 50500 | 8.4.4 | Electromagnetic compatibility with the environment | EN 50121-3-1 EN 50121-3-2 EN 50500 | Electromagnetic interference 30-07/2.19 ********** For high speed/high capacity lines operated by the RFI: Electromagnetic interference 62-06/8 ********** |  |  |  | HS RST TSI: 4.2.6.6.2. Electromagnetic interference [Open Point - Electromagnetic compatibility with pacemakers (Annex L)] | Yes | FALSE
8.5 Protection against electrical hazards |  |  | closed | 20140701 |  | A | A | A | A | A | A | A | A | A | A | A | A | A | A | A | A | A | A | A | A | A | A | A | A | A | A | A | A | A | A | A | A | A | A | A | A | A | A | A | A | A | A | [5 empty] | EN 50153 UIC 533 | EN 50153 UIC 533 | MSZ EN 50153 UIC 533 | Regul 1/03 (30/07) – 2.3, Safety devices of electrical circuits and its earthing: "(p.m.)". Regul 1/03 (30/07) – 2.8, Passengers forbidden areas: "Personnel must be protected against accidental contacts with electrified conductors in compliance with the prescriptions of the safety standards, as well as with the pertinent laws in force". | EN 50153 UIC 533 | EN 50153 EN 50155 UIC 533 | EN 50153 UIC 533 | 8.5 | Protection against electrical hazards | AB-EBV Art. 44 EN 50153 UIC 533 | Safety devices for circuits and their grounding 30-07/2.3 ********** For compartments not accessible by passengers Personnel must be protected against unintentional contact with energized wires and cables in accordance with the provisions within the safety standards as well as with the relevant applicable legal regulations. 30-07/2.8 ********** |  |  | Passenger protection A/4.6.2, D/4.8.2 EN 50153 ********** | HS RST TSI: 4.2.7.3. Protection against electric shock [ref to EN 50153:2002] TSI Loc & PAS: 4.2.8.4 Protection against electrical hazards TSI Freight Wagon: 4.2.7.3. General [Electrical protection] 4.2.7.3.1 General 4.2.7.3.2 Functional and technical specification 4.2.7.3.2.1. Freight wagon bonding 4.2.7.3.2.2. Freight wagon electrical equipment bonding | ? | FALSE
8.6 Diesel and other thermal traction system requirements |  |  | closed | 20140701 | AT: A* for consideration of Notaus functionality | A* | A* | A* | A* | A* | A* | A | A | A | A | A | A | A | B | B | A | A | A | A | A | A | A | A | A | A | B | A | B | A | A | A | B | A | B | A | A | A | B | A | B | A | A |  |  |  |  | Bei Betätigung von Notaus wird der Dieselmotor abgeschaltet, das Makrophon automatisch für 5 Sek. angesteuert und die HLL direkt entlüftet. Makrophonansteuerung nur bei v > 0, nicht im Stillstand. Applying the emergency stop switches off the diesel engine activates the macrophone automatically for 5 seconds and vents the main brake pipe directly. Macrophon activation only at v> 0; not at a stillstand. | § 32a EisbG see also parameter 4.4.1 | No requirements | UIC 622 UIC 623-1 UIC 623-2 UIC 623-3 see also parameter 6.2.2. |  | No requirements | UIC 622 UIC 623-1 UIC 623-2 UIC 623-3 | Rules on the technical compliance of railway vehicles (Official Gazette of the RS No 44/2011) UIC 622 UIC 623-1 UIC 623-2 UIC 623-3 | 8.6 | Diesel and other thermal traction system requirements | UIC 622 UIC 623-1 UIC 623-2 UIC 623-3 AB-EBV Art. 8.3 EBV Art. 57 – Thermal traction vehicles see also 6.2.1.2 (exhaust gas treatment) |  |  |  | There must be the possibility to be able to block the supply of fuel in an emergency (see Fire protection concept and Emergency shut-down functions) D/1.34 ********** | HS RST TSI: [Open Points (Annex L): - Protection of the catenary from hot exhaust gases, - Diesel and other thermal traction systems, - Quality of fuel for Diesel and other thermal traction systems] TSI Loc & PAS: 4.2.8.3 Diesel and other thermal traction system [merely refers to EU legislation] | ? | FALSE
8.7 Systems requiring special monitoring and protection measures |  |  | headline | 20140226 | [55 empty] | 8.7 | Systems requiring special monitoring and protection measures | [7 empty] | FALSE
8.7.1 Tanks and pipe systems for flammable liquids | Special requirements for tanks and pipe systems for flammable liquids (including fuel) |  | closed | 20140423 |  | A | A | A | A | A | A | A | A | A | A | A | A | A | A | A | A | A | A | A | A | A | A | A | A | A | A | A | A | A | A | A | A | A | A | A | A | A | A | A | A | A | A | A | A | A | A | Fuel supply (Fire protection report) Pressure equipment: Pressure equipment must conform to the regulations of the Boiler Law and the regulations issued in relation to them. Federal Law Gazette No 211/1992, i.e. Section 7 - see also ‘Fire protection’ Regulation on Pressure Equipment – DGVO Federal Law Gazette No 426/1999 Regulation on Simple Pressure Equipment – DBVO Federal Law Gazette No 388/1994 Regulation on Portable Pressure Equipment – ODGVO Federal Law Gazette No 291/2001 Regulation on Shipping Containers – VBV Federal Law Gazette No 202/2002 | Section 32a EisbG Federal Law Gazette No 211/1992, i.e. Section 7 97/23/EC 2009/105/EC 1999/36/EC | No requirements | UIC 564-2 97/23/EC 2009/105/EC 1999/36/EC |  | No requirements | No requirements | Rules on the technical compliance of railway vehicles (Official Gazette of the RS No 44/2011) | 8.7.1 | Tanks and pipe systems for flammable liquids | EBV article 57 - Thermal traction units UIC 564-2 |  |  | Container and piping installations for flammable liquids 7.2 EBO VwRili ÜA ArbSchG BetrSichV ********** Container and piping installations for flammable liquids Only HGV: - general design - Arrangement - Wall thicknesses Special requirements for fuel tanks: - Fill level indicators - Protection against leaking under transverse tilt - Labelling 7.2 EN ISO 2719 ISO 11014-1 92/58/EWG ********** 32_VV_uebAnl_Anhang_3.pdf: http://rail-irl.eu/Portal/DocumentViewer.aspx 7.2 ********** | Engine fuel supply D/2.18 § 32a EisbG ********** Pressure devices: Pressure devices must comply with the regulations of the Boiler Law and the acts issued hereunto. BGBl. No.: 211/1992, i.e. Section 7. See also "Fire Prevention" liquid gas installations: liquid gas installations: must conform to the regulations of the Liquid Gas Act 2002 - FGV (i.e.: operator duties) CAL15.2 BGBl. Nr.: 211/1992, i. e. § 7 BGBl. 446/2002 ********** Pressure Equipment Directive – DGVO BGBl. No. 426/1999 Simple Pressure Vessel Directive – DBVO BGBl. No. 388/1994 Mobile Pressure Equipment Directive – ODGVO BGBl. No. 291/2001 Sanding Vessel Directive – VBV BGBl. No. 202/2002 CAL7.1/1 1997/23/EG 2009/105/EG 1999/36/EG ********** | HS RST TSI: 4.2.7.2.5. Specific measures for tanks containing flammable liquids [Heading only] 4.2.7.2.5.1. Specific measures for tanks containing flammable liquids 4.2.7.2.5.2. Specific requirements for fuel tanks TSI Loc & PAS: 4.2.10.3 Specific measures for flammable liquids | No | FALSE
8.7.2 Pressure vessel systems / pressure equipment |  |  | closed | 20140701 |  | A | A | A | A | A | A | A | A | A | A | A | A | A | A | A | A | A | A | A | A | A | A | A | A | A | A | A | A | A | A | A | A | A | A | A | A | A | A | A | A | A | A | A | A | A | A | Regulation on Pressure Equipment – DGVO Federal Law Gazette No 426/1999 Regulation on Simple Pressure Equipment – DBVO Federal Law Gazette No 388/1994 Regulation on Portable Pressure Equipment – ODGVO Federal Law Gazette No 291/2001 Regulation on Shipping Containers – VBV Federal Law Gazette No 202/2002 Certificate for all pressure equipment installed in the vehicle Regulation on Pressure Equipment – DGVO Federal Law Gazette No 426/1999 | 97/23/EC 2009/105/EC 1999/36/EC EN 62079 DIN 6700 DGVO Federal Law Gazette No 426/1999 EN 286-3 EN 286-4 UIC 541-07 UIC 834 | EN 286-3 EN 286-4 | 97/23/EC 2009/105/EC 1999/36/EC MSZ EN 286 UIC 541-07 UIC 834 11/1984. (VI.27.) KM rendelet | Regul 1/03 (30/07) – 1.24, Air reservoirs: "(p.m.)". | EN 286-3 EN 286-4 UIC 541-07 UIC 834 | EN 286-3 EN 286-4 UIC 541-07 UIC 834 | EN 286-3 EN 286-4 UIC 541-07 UIC 834 | 8.7.2 | Pressure vessel systems/pressure equipment | AB-EBV Art. 8.3 EN 286-3 EN 286-4 UIC 541-07 UIC 834 | Compressed air containers 30-07/1.24 ********** |  | Pressure container equipment / pressure equipment VwRili for equipment of the rail vehicles of the Federal Railway requiring monitoring in accordance with section 33 EBO. Pressure container equipment is subject to the scope of the Pressure Equipment Directive. 7.1 § 33 EBO, VwRili ÜA ********** Cover of the pressure tanks Note 6 ********** 32_VV_uebAnl_Anhang_7.pdf: http://rail-irl.eu/Portal/DocumentViewer.aspx Note 6 ********** | Compressed air diagram (brakes, auxiliary installations, …) A/1.20, D/1.21 UIC 541-1 EN 14198 ********** Arrangement of the compressed air device panel A/2.12, D/2.13 ********** Certificate relating to all pressure containers installed in the vehicle Pressure Equipment Directive – DGVO; BGBl. 426/1999. A/2.17, D/2.11 EN 62079 DIN 6700 DGVO; BGBl. 426/1999 ********** Pressure Equipment Directive – DGVO BGBl. No. 426/1999 Simple Pressure Vessel Directive – DBVO BGBl. No. 388/1994 Mobile Pressure Equipment Directive – ODGVO BGBl. No. 291/2001 Sanding Vessel Directive – VBV BGBl. No. 202/2002 CAL7.1/1 1997/23/EG 2009/105/EG 1999/36/EG ********** |  | No | FALSE
8.7.3 Steam boiler installations |  |  | closed | 20140423 | AT: A* for required assessment | A* | A* | A* | A* | A* | A* | A | A | A | A | A | A | B | B | B | B | B | B | A | A | A | A | A | A | A | A | A | A | A | A | A | A | A | A | A | A | B | B | B | B | B | B | A | A | A | A | Pressure equipment: Pressure equipment must conform to the regulations of the Boiler Law and the regulations issued in relation to them. Federal Law Gazette No 211/1992, i.e. Section 7 - see also ‘Fire protection’ | Federal Law Gazette No 211/1992, i.e. Section 7 Federal Law Gazette No 446/2002 Section 32a EisbG | No requirements | 11/1984. (VI.27.) KM rendelet OVSZ I. |  | No requirements | No requirements | No requirements | 8.7.3 | Steam boiler installations | EBV Art. 57 – Thermal traction vehicles EBV Art. 70 – Installations under pressure of the vehicles |  |  |  | Pressure devices: Pressure devices must comply with the regulations of the Boiler Law and the acts issued hereunto. BGBl. No.: 211/1992, i.e. Section 7. See also "Fire Prevention" liquid gas installations: liquid gas installations: must conform to the regulations of the Liquid Gas Act 2002 - FGV (i.e.: operator duties) CAL15.2 BGBl. Nr.: 211/1992, i. e. § 7 BGBl. 446/2002 ********** |  | No | FALSE
8.7.4 Technical systems in potentially explosive atmospheres | Special requirements for technical systems in potentially explosive atmospheres (e.g. liquid gas, natural gas and battery-powered systems, including protection of transformer tank) |  | closed | 20140702 | AT, HU, SI: A* for required assessment | A* | A* | A* | A* | A* | A* | B | B | B | B | B | B | A* | C | A* | A* | A* | A* | A | A | A | A | A | A | A | A | A | A | A | A | A* | A* | A* | A* | A* | A* | A | A | A | A | A | A | A | A | A | A | Electric starter, starter battery Systems in potentially explosive atmospheres (e.g. liquid gas, natural gas and battery systems) | Section 32a EisbG VAI-R9 VEXAT UIC 564-2 | RID | UIC 564-2 |  | No requirements | no requirements | UIC 564-2 | 8.7.4 | Technical systems in potentially explosive atmospheres | UIC 564-2 |  |  | Equipment in potentially explosive areas (e.g. liquid gas or natural gas systems, battery equipment) All vehicles (HGV + conventional) - Type approval; - Test certificate prior to commissioning; - Requirements relating to operational and occupational safety - Calculation of the required cross-section of the air inflow and outflow openings in the battery box (see EN 50272-3, Chap. 6.2) 7.6 EBO VwRili ÜA ArbSchG BetrSichV 2010/35/EU 2001/2/EG EN 50272-3 ********** Equipment in potentially explosive areas Only HGV: - general design - Arrangement - Wall thicknesses Special requirements for fuel tanks: (Only for HGV) - Fill level indicators - Protection against leakin 7.6 EN ISO 2719 ISO 11014-1 92/58/EWG ********** 32_VV_uebAnl_Anhang_6.pdf: http://rail-irl.eu/Portal/DocumentViewer.aspx 7.6 ********** 32_VV_uebAnl_Anhang_2.pdf: http://rail-irl.eu/Portal/DocumentViewer.aspx 7.6 ********** | Electrical starter, starter battery D/4.5.2, D/4.5.2.1 EisbG § 32a ********** Pressure devices: Pressure devices must comply with the regulations of the Boiler Law and the acts issued hereunto. BGBl. No.: 211/1992, i.e. Section 7. See also "Fire Prevention" liquid gas installations: liquid gas installations: must conform to the regulations of the Liquid Gas Act 2002 - FGV (i.e.: operator duties) CAL15.2 BGBl. Nr.: 211/1992, i. e. § 7 BGBl. 446/2002 ********** Equipment in areas at risk of explosion (e.g. liquid gas, natural gas and battery equipment) The assessment pertaining to operational and occupational safety is carried out by the Traffic Labor Board (VAI) CAL7.6 VAI-R9 VEXAT § 32a EisbG ********** Bundesgesetz_über_die_Verkehrs-Arbeitsinspektion_(VAIG 1994).pdf: http://rail-irl.eu/Portal/DocumentViewer.aspx CAL7.6 ********** |  | No | FALSE
8.7.5 Ionisation detectors |  |  | closed | 20140423 | AT: A* for required assessment | A* | A* | A* | A* | A* | A* | A | A | A | A | A | A | A | A | A | A | A | A | A | A | A | A | A | A | A | A | A | A | A | A | A | A | A | A | A | A | B | B | B | B | B | B | A | A | A | A |  | § 41 Abs. 6 AM-VO | No requirements | No Requirement |  | No requirements | No requirements | No requirements | 8.7.5 | Ionisation detectors | EN 54-07 |  |  | Ionization detector – Type approval Adherence to the requirements in the bulletin “Ionization smoke detectors for railway vehicles” -------------------------------------------------------------------------------------------------------------- Verordnung über den Schutz vor Schäden durch ionisierende Strahlen Directive on the protection against the dangers arising from ionizing radiation http://www.gesetze-im-internet.de/strlschv_2001/ 7.7 StrlSchV ********** |  |  | No | FALSE
8.7.6 Hydraulic/pneumatic control systems | Functional and technical specifications, e.g. compressed air power supply, capacity, type, temperature range, air dryers (towers), dew point indicators, insulation, air intake characteristics, fault indicators, etc. |  | closed | 20140701 | AT: A* for required assessment | A* | A* | A* | A* | A* | A* | A | A | A | A | A | A | A | A | A | A | A | A | A | A | A | A | A | A | A | A | A | A | A | A | A | A | A | A | A | A | A | A | A | A | A | A | [5 empty] | DIN 27205-7, -8, -9, -11, -12 Section 49 AM-VO | No requirements | No requirements |  | No requirements | No requirements | No requirements | 8.7.6 | Hydraulic/pneumatic supply and control systems | EBV Art. 70 – Installations under pressure of the vehicles DIN 27205-7, -8, -9, -11, -12 |  |  | Test module: Inspection of the brake technology of traction vehicles in accordance with section 32 EBO (type testing for individual vehicles) 1.8 Inspection of combined pneumatic/electric and electronic brake control systems 1.8. 1. Inspection of the hardware with due regard for IEC No. 61508 1.8 2. Inspection of the software with due regard for EN 50 128 and IEC 61508 Part 3 "See Appendix (only in original language version available)" Detailed requirement... EBA-R_PMB1/1.8, EBA-R_PMB2/1.7 § 32 EBO ********** | Leak tightness and effectiveness of the brakes CAL6.1/ DIN 27205-7, -8, -9, -11, -12 ********** | TSI Freight Wagon: 4.2.4.1.2.7 Air supply 4.2.7.5 Provisions for the hydraulic/pneumatic equipment of freight wagons 4.2.7.5.1. General 4.2.7.5.2. Functional and technical specifications | No | FALSE
9.0 Staff facilities, interfaces and environment | The onboard facilities, interfaces, working conditions and environment for staff (including drivers cabs and driver/machine interfaces) |  | headline | 20150508 | [48 empty] | EisbAV | [6 empty] | 09 | Staff facilities, interfaces and environment | [7 empty] | FALSE
9.1 Drivers cab design |  |  | headline | 20150508 | [43 empty] | A / C | A | B | B | [8 empty] | 9.1 | Driver’s cab design | [5 empty] | HS RST TSI: 4.2.2.6. Driver’s cab (a) access and egress (b) External visibility (c) Seats: (d) Interior layout TSI Loc & PAS: 4.2.9.1 Driver's Cab |  | FALSE
9.1.1 Cab design |  |  | headline | 20141204 | [43 empty] | A / C | A | [10 empty] | 9.1.1 | Cab design |  | Strength of the undercarriage (carriage housing and supporting structures) The following requirements apply to the approval of rolling stock put into service before these instructions were issued where the “test reports” provided for in Annex 3 should be missing: The operating conditions must be known; There must not have been any accidents due to the dynamic behavior of the rolling stock in the past; Documented service performance of at least 600,000 km; … "See Appendix (only in original language version available)" Detailed requirement... 30-07/2.5 ********** Driver cabs The front safety windows must satisfy the safety standards or applicable standards. 30-07/2.7 ********** | Rules and regulations pertaining to the inspection of rail vehicles Article 3 A railway vehicle fulfills the requirements mentioned in Annex 1 of this ordinance for the applicable vehicle category to which this rail vehicle belongs. Annex 1 4. Body and Bogie a. Bogies, chasses, end walls, sliding walls, boilers, handlebars, passage way equipment, body, etc. Note relating to use: Revisions to requirements possible as of 25 January 2010 See written notification "VENW/DGMO-2010/630" from IVW dated 21 January 2010 (This document is also available in the document portal.) RKS Art.3/1/4a UIC 617-5 ********** Actuele technische inzichten Voertuigtoelating 2010 A railway vehicle fulfills the requirements mentioned in Annex 1 of this ordinance for the applicable vehicle category to which this rail vehicle belongs. - Driver's cab - Driver’s cab doors (Applicable also to control trailers) ATI 2010 - Annex1 3d, 4a UIC 651 ********** |  | Railway Employee Protection Regulation Driver’s cabs of traction vehicles and control vehicles Section 47. (1) Driver's cabs of traction vehicles and control vehicles must be designed and arranged in such a way that these vehicles can be driven safely. In particular, there must be adequate freedom of movement and a sufficient line of sight. The room for the vehicle’s driver, in particular the vehicle driver’s seat, must be designed according to the generally accepted safety regulations and findings… Inspection through the Traffic Labor Board (VAI). See Appendix (available only in original language version)... Detailed requirement... C/47 § 47 EisbAV § 32a EisbG EisbBBV ********** Railway Employee Protection Regulation, Rail Vehicles Section 46: (1) Rail vehicles must be designed such that they can be safely operated for their intended use. (2) The end walls of rail vehicles which are coupled by hand must be designed such that a safe coupling is ensured and that ample space is available for this activity. (3) Coupler handles must be installed to the underside of rail vehicle buffers under which workers have to pass through bent over. (4) The end wall areas of rail vehicles must be equipped such that workers who perform coupling work on trains are able to safely ride along. (6) Equipment for riding along while rail vehicles are in motion as well as work areas on rail vehicles must be equipped and sized such that workers have enough room to carry out their work and can protect themselves from falling. (7) Doors of traction vehicles and control cars that are used to access the driver's cabs must be equipped so that they can be opened from the ground. (8) Movable vehicle parts of rail vehicles must be able to be secured in their particular end positions against unintentional movement if workers can be endangered by their movement. (9) For the protection of the employees, rail vehicles must carry the necessary labels and identifications. (10) Traction vehicles and control cars must be equipped with an audible alarm system. (11) Traction vehicles and control cars must be equipped with dimmable headlights. (12) Traction vehicles must possess equipment with that allows them to be stopped. (13) Traction vehicles must be equipped with a locking system which prevents them from being started by unauthorized persons. Inspection through the Traffic Labor Board. "See Appendix (only in original language version available)" Detailed requirement... C/46 § 46 EisbAV AVO Verkehr § 32a EisbG ********** Inspection of pressure resistance upgrades (Deutsche Bahn guidelines) A/3.6 ********** AVO-Verkehr_Arbeitnehmerschutzverordnung-Verkehr_BGBl-II-Nr.57_2008.pdf: http://rail-irl.eu/Portal/DocumentViewer.aspx C/46 ********** Bundesgesetz_über_die_Verkehrs-Arbeitsinspektion_(VAIG 1994).pdf: http://rail-irl.eu/Portal/DocumentViewer.aspx C/46 ********** SchLV-SchIV_Lärmzulässigkeits-Immissionsverordnung —BGBl-Nr.414-415_1993.pdf: http://rail-irl.eu/Portal/DocumentViewer.aspx C/46 ********** | TSI Loc & PAS: 4.2.9.1.4 INTERIOR LAYOUT |  | FALSE
9.1.1.1 Interior layout | E.g. space availability, cab arrangement and ergonomic requirements |  | closed | 20130301 | AT: B for the necessity of a written assessment about health and safety for non-TSI vehicles | A/B | A/B | A/B | A/B | A/B | A/B | A | A | A | A | A | A | A | A | A | A | A | A | A | A | A | A | A | A | A | A | A | A | A | A | A | A | A | A | A | A | A | A | A | A | A | A | A / C | A |  |  | Test of aerodynamics while running at maximum speed (pantograph, air resistance, test for air-tightness, function of air-conditioning system and other air inlets, windscreen wipers). (EN 50215) - - Driver’s cab layout including seating and visibility conditions - Railways - Regulation on Health and Safety at Work Driver’s cabs of traction vehicles and control cars Section 47 Design and layout of driver’s cabs of traction vehicles and control cars must be such that these vehicles can be safely controlled. In particular, there must be adequate freedom of movement and an adequate field of vision. The vehicle driver's station, in particular the driver’s seat, must be equipped in accordance with the generally accepted safety-relevant rules and knowledge. The design of driver’s cabs of traction vehicles and control cars must be such that an impairment of visibility due to distracting light reflections should not be expected. Driver’s cabs of traction vehicles and control cars must be equipped with technical installations permitting the control of the cab temperature, particularly a reduction of the cab temperature. Driver’s cabs of traction vehicles and control cars must be constructed in such a way that they can be evacuated quickly in an emergency. (Section 47 EisbAV Section 32a EisbG) - - Control elements on the driver's control panel and in the engine compartment. These control elements should be labelled with international symbols. (UIC 651) - Railways – Regulation on Health and Safety at Work Railway vehicles Section 46. (1) Rail vehicles must be constructed so that they can be safely operated according to their intended purpose. (2) The front and rear surfaces of rail vehicles which are coupled by hand must be designed so that coupling may be carried out without danger and so that sufficient space is available for this purpose. (3) Coupling handles must be attached below buffers of rail vehicles under which workers must duck in order to carry out coupling. (4) The front and rear surfaces of rail vehicles must be designed so that workers carrying out shunting operations can safely ride on the vehicle. (6) Equipment for riding on moving rail vehicles and workplaces on rail vehicles must be designed so that workers have sufficient space for their work and can prevent themselves falling off. . (7) It must be possible to open doors of traction vehicles and control cars which provide access to driver's cabs from ground level. (8) It must be possible to secure moving parts of rail vehicles against unintentional movement in their end positions, if workers may be endangered by their movement. (9) Rail vehicles must bear the markings and labelling required to protect workers. (10) Traction vehicles and control cars must be equipped with an acoustic warning system. (11) Traction vehicles and control cars must be equipped with dimmable headlights. (12) Traction vehicles must be equipped with devices with which they can be stopped. (13) Traction vehicles must be equipped so that they cannot be operated by unauthorised persons. Detailed requirements (Section 46 EisbAV AVO Verkehr Section 32a EisbG) - Test of pressure strengthening - Lighting system: Exterior (signal) and interior lighting (UIC 651 TSI RST HST TSI RST CR) - Safe operation / handling To be reviewed for the emergency access/exit concept - see also ‘Fire protection’ (UIC 644) - - | § 32a EisbG DIN V 5566-1/-2 UIC 651 § 46 EisbAV § 47 EisbAV AVO Verkehr UIC 612-0 | UIC 651 UIC 612-0 TSI LocPas (Decision 291/2011) | OVSZ I. TSI Loc & PAS UIC 612 UIC 651 | Regul 1/03 (30/07) – 2.7, Driver's cab: "The front safety windscreen must meet the safety standards in force". | UIC 651 UIC 612-0 | TSI Loc & PAS UIC 612-0 UIC 651 | UIC 612-0 UIC 651 TSI Loc&PAS | 9.1.1.1 | Interior layout | EBV Art. 53 UIC 612-0 UIC 651 | Driver cabs The front safety windows must satisfy the safety standards or applicable standards. 30-07/2.7 ********** | Actuele technische inzichten Voertuigtoelating 2010 Regulation for inspection of railway vehicles Article 3 For a homologation of railway-vehicles apply appendix 1, where for each category of railway-vehicles the corresponding requirements are specified. Interior (safety aspects) Driver lines of sight RKS Art.3/1/11d, ATI 2010 - Annex1 11d UIC 651 ********** Regulation for inspection of railway vehicles Article 3 For a homologation of railway-vehicles, apply appendix 1, where for each category of railway-vehicles the corresponding requirements are specified. Appendix 1 11. Interior (safety aspects) a. Fire safety Note relating to use: Revisions to requirements possible as of 25 January 2010 See written notification "VENW/DGMO-2010/630" from IVW dated 21 January 2010 (This document is also available in the document portal.) RKS Art.3/1/11a DIN 5510 UIC 642 UIC 564-2 ********** Rules and regulations pertaining to the inspection of rail vehicles Article 3 A railway vehicle fulfills the requirements mentioned in Annex 1 of this ordinance for the applicable vehicle category to which this rail vehicle belongs. Annex 1 4. Body and Bogie a. Bogies, chasses, end walls, sliding walls, boilers, handlebars, passage way equipment, body, etc. Note relating to use: Revisions to requirements possible as of 25 January 2010 See written notification "VENW/DGMO-2010/630" from IVW dated 21 January 2010 (This document is also available in the document portal.) RKS Art.3/1/4a UIC 617-3 UIC 617-6 ********** Actuele technische inzichten Voertuigtoelating 2010 For a homologation of railway-vehicles apply appendix 1, where for each category of railway-vehicles the corresponding requirements are specified. Interior (safety aspects) Fire safety ATI 2010 - Annex1 11a TSI SRT 4.2.5 ********** | Safe design of the driver’s cap / work rooms Visibility conditions All vehicles: Technical documentation / drawing: Visibility conditions to signals HGV: - Visibility towards the front: clear and unrestricted line of sight to signals - Side visibility: Window / hatch through which the head can be pushed on both sides Requirements to be met: TSI or national (depending on vehicle type) 17.4.1 UIC 651 DIN 5566-2 ********** Safe design of the driver’s cap / work rooms All vehicles: Design specifications driver's cab: Drawing with dimensions Safe design of the driver’s cab / work rooms Visibility conditions Only HGV: Driver's cab: - unrestricted range of movement - Steps only permitted between driver's cab and adjacent compartments or outside doors, but not inside the driver's cab Driver's cab seats: - Compliance with the required functions in normal driving operation - Additional seat for an attendant, no requirements relating to visibility conditions Storage units for clothing and equipment Entrances: - Accessible from various floor levels - boarding / deboarding on both sides - Protection of driver's cab against entry by unauthorized persons Mandatory requirement: TSI + national 17.4.2 UIC 651 DIN 5566 TSI-RST HS: Annex B ********** Safe design of the driver’s cab / work rooms Lighting conditions 17.4.4 EN 13272 UIC 651 DIN 5566-2 ********** | Aerodynamics test during travel at maximum speed (pantograph, air resistance, test of air density, functions of the air conditioning system as well as other air inlets, windscreen wipers). A/3.8 EN 50215 EN 50367 EN 50317 EN 50318 § 32a EisbG ********** Arrangement within the driver’s cab including seats and visibility conditions A/2.4, D/2.4 ********** Railway Employee Protection Regulation Driver’s cabs of traction vehicles and control vehicles Section 47. (1) Driver's cabs of traction vehicles and control vehicles must be designed and arranged in such a way that these vehicles can be driven safely. In particular, there must be adequate freedom of movement and a sufficient line of sight. The room for the vehicle’s driver, in particular the vehicle driver’s seat, must be designed according to the generally accepted safety regulations and findings… Inspection through the Traffic Labor Board (VAI). See Appendix (available only in original language version)... Detailed requirement... C/47 § 47 EisbAV § 32a EisbG EisbBBV ********** Control elements in the driver’s cab and in the machine room. Preferably, control elements are to be labeled with international symbols A/4.4, D/4.9 UIC 651 ********** Railway Employee Protection Regulation, Rail Vehicles Section 46: (1) Rail vehicles must be designed such that they can be safely operated for their intended use. (2) The end walls of rail vehicles which are coupled by hand must be designed such that a safe coupling is ensured and that ample space is available for this activity. (3) Coupler handles must be installed to the underside of rail vehicle buffers under which workers have to pass through bent over. (4) The end wall areas of rail vehicles must be equipped such that workers who perform coupling work on trains are able to safely ride along. (6) Equipment for riding along while rail vehicles are in motion as well as work areas on rail vehicles must be equipped and sized such that workers have enough room to carry out their work and can protect themselves from falling. (7) Doors of traction vehicles and control cars that are used to access the driver's cabs must be equipped so that they can be opened from the ground. (8) Movable vehicle parts of rail vehicles must be able to be secured in their particular end positions against unintentional movement if workers can be endangered by their movement. (9) For the protection of the employees, rail vehicles must carry the necessary labels and identifications. (10) Traction vehicles and control cars must be equipped with an audible alarm system. (11) Traction vehicles and control cars must be equipped with dimmable headlights. (12) Traction vehicles must possess equipment with that allows them to be stopped. (13) Traction vehicles must be equipped with a locking system which prevents them from being started by unauthorized persons. Inspection through the Traffic Labor Board. "See Appendix (only in original language version available)" Detailed requirement... C/46 § 46 EisbAV AVO Verkehr § 32a EisbG ********** Inspection of pressure resistance upgrades (Deutsche Bahn guidelines) A/3.6 ********** Illumination system: External (signal) and internal illumination A/5.7, D/5.4.5 UIC 534 UIC 651 TSI RST HST TSI RST CR ÖBB DV V2 § 30 TSI CCS ********** Side walls (engine room, driver’s cab) A/2.3, D/2.3 ********** Safe operation / handling: for the emergency stop on/off concept, also see subject "Fire Protection" CAL17.3 UIC 644 ********** | TSI Loc & PAS: 4.2.9.1.6 DRIVER‟S DESK- ERGONOMICS | No | FALSE
9.1.1.2 Desk ergonomics |  |  | closed | 20130301 |  | A | A | A | A | A | A | A | A | A | A | A | A | A | A | A | A | A | A | A | A | A | A | A | A | A | A | A | A | A | A | A | A | A | A | A | A | A | A | A | A | A | A | A / C | A / C |  |  | Bedienelemente am Führerstand und im Maschinenraum. Anzustreben ist, dass die Bedienelemente mit internationalen Symbolen beschriftet sind. | UIC 612-0 UIC 612-1 UIC 651 DIN 5566-1 DIN 5566-2 | UIC 612-0 UIC 612-1 UIC 651 TSI LocPas (Decision 291/2011) | OVSZ I. UIC 612-0 UIC 612-1 UIC 651 | Regul 1/03 (30/07) – 2.7, Driver's cab: "The front safety windscreen must meet the safety standards in force". | UIC 612-0 UIC 612-1 UIC 651 | TSI Loc & PAS UIC 612-0 UIC 612-1 UIC 651 | UIC 612-0 UIC 651 TSI Loc&PAS | 9.1.1.2 | Desk ergonomics | EBV Art. 53 UIC 612-0 UIC 612-1 UIC 651 | Driver cabs The front safety windows must satisfy the safety standards or applicable standards. 30-07/2.7 ********** |  |  | Control elements in the driver’s cab and in the machine room. Preferably, control elements are to be labeled with international symbols A/4.4, D/4.9 UIC 651 ********** | TSI Loc & PAS: 4.2.9.1.5 DRIVER‟S SEAT | No | FALSE
9.1.1.3 Drives seat |  |  | closed | 20150507 | AT: B for the necessity of a written assessment about health and safety for non-TSI vehicles | A/B | A/B | A/B | A/B | A/B | A/B | A | A | A | A | A | A | A | A | A | A | A | A | A | A | A | A | A | A | A | A | A | A | A | A | A | A | A | A | A | A | A | A | A | A | A | A | C | A |  |  | Insbesondere der Fahrzeugführersitz, muss nach den allgemeinen anerkannten sicherheitstechnischen Regeln und Erkenntnissen eingerichtet sein. | § 47 EisbAV VOLV DIN 5566-1 DIN 5566-2 UIC 651 | UIC 651 TSI LocPas (Decision 291/2011) | UIC 651 | Regul 1/03 (30/07) – 2.7, Driver's cab: "The front safety windscreen must meet the safety standards in force". | UIC651 | UIC 651 | UIC 651 | 9.1.1.3 | Driver’s seat | UIC 651 |  |  |  | Railway Employee Protection Regulation Driver’s cabs of traction vehicles and control vehicles Section 47. (1) Driver's cabs of traction vehicles and control vehicles must be designed and arranged in such a way that these vehicles can be driven safely. In particular, there must be adequate freedom of movement and a sufficient line of sight. The room for the vehicle’s driver, in particular the vehicle driver’s seat, must be designed according to the generally accepted safety regulations and findings… Inspection through the Traffic Labor Board (VAI). See Appendix (available only in original language version)... Detailed requirement... C/47 § 47 EisbAV § 32a EisbG EisbBBV ********** Provision of additional equipment, which reduces hazards caused by vibration (e.g. seats, which can effectively absorb full-body vibrations or handles, which reduce vibrations transferred to the hand-arm area). VOLV/13(1)2 VOLV ********** |  | No | FALSE
9.1.1.4 Means for the driver to exchange documents |  |  | closed | 20141204 |  | A | A | A | A | A | A | A | A | A | A | A | A | A | A | A | A | A | A | A | A | A | A | A | A | A | A | A | A | A | A | A | A | A | A | A | A | A | A | A | A | A | A | A | A |  |  | Noteholder | no requirements | no requirements | no requirements | Regul 1/03 (30/07) – 1.30, Other devices: "a) The rolling stock with a service room between the passenger compartment and the driver’s cab, where passengers are not admitted, must be equipped with a suitable push-button for the “service staff call”, positioned near the access door of such service room. b) The rolling stock, where the passenger compartment does not communicate with the front driver’s cab, must be equipped with a communication device (intercommunication system), such as to allow the communication with the crew in the cab. c) Other devices, if present onboard, must be homologated and subject to preventive approval for their use; otherwise they must be kept unconnected/unelectrified. d) The video surveillance/passenger boarding control devices, when requested, must be in compliance with the relevant technical specifications, as approved by the Infrastructure Manager". | in Italy, electronic ways to exchange documents are not allowed: if present, they have to be switched off No specific requirements | no requirements | no requirements | 9.1.1.4 | Means for the driver to exchange documents | no requirements | Other equipment a) Rolling stock equipped with a service compartment between the passenger compartment and the driver’s cab, to which access is forbidden to passengers, must have a respective button for the “service personnel call” installed close to the access door to this service compartment. b) Rolling stock in which the passenger compartment is not connected with the driver’s cab at the head of the train, must have communication equipment (intercom system), which will allow communication with the personnel inside the driver’s cab. c) Certification and prior approval for use is required for any other systems if installed on the train; otherwise they must be switched off or disconnected from the power supply. d) Video surveillance equipment / passenger boarding control equipment must comply with the respective technical specifications approved by the infrastructure operator. "See Appendix (only in original language version available)" Detailed requirement... 30-07/1.30 ********** |  |  | Paper holders CAL17.5/1 ********** |  | No | FALSE
9.1.1.5 Other Facilities to control operation of the train |  |  | closed | 20150303 | Parameter will be removed in the next revision of the LoP. | - | - | - | - | - | - | - | - | - | - | - | - | - | - | - | - | - | - | - | - | - | - | - | - | - | - | - | - | - | - | - | - | - | - | - | - | - | - | - | - | - | - | C | C |  |  |  | No requirements | no requirements | no requirements | Regul 1/03 (30/07) – 1.30, Other devices: "a) The rolling stock with a service room between the passenger compartment and the driver’s cab, where passengers are not admitted, must be equipped with a suitable push-button for the “service staff call”, positioned near the access door of such service room. b) The rolling stock, where the passenger compartment does not communicate with the front driver’s cab, must be equipped with a communication device (intercommunication system), such as to allow the communication with the crew in the cab. c) Other devices, if present onboard, must be homologated and subject to preventive approval for their use; otherwise they must be kept unconnected/unelectrified. d) The video surveillance/passenger boarding control devices, when requested, must be in compliance with the relevant technical specifications, as approved by the Infrastructure Manager". | additional unknown devices are to be authorized No specific requirements | no requirements | no requirements | 9.1.1.5 | Other facilities to control operation of the train | No requirements | Other equipment a) Rolling stock equipped with a service compartment between the passenger compartment and the driver’s cab, to which access is forbidden to passengers, must have a respective button for the “service personnel call” installed close to the access door to this service compartment. b) Rolling stock in which the passenger compartment is not connected with the driver’s cab at the head of the train, must have communication equipment (intercom system), which will allow communication with the personnel inside the driver’s cab. c) Certification and prior approval for use is required for any other systems if installed on the train; otherwise they must be switched off or disconnected from the power supply. d) Video surveillance equipment / passenger boarding control equipment must comply with the respective technical specifications approved by the infrastructure operator. "See Appendix (only in original language version available)" Detailed requirement... 30-07/1.30 ********** |  |  |  |  | No | FALSE
9.1.2 Access to Driver’s cab |  |  | headline | 20150507 | [55 empty] | 9.1.2 | Access to driver’s cab | [5 empty] | HS RST TSI: 4.2.2.6. Driver’s cab (a) access and egress (b) External visibility (c) Seats: (d) Interior layout | ? | FALSE
9.1.2.1 Access, egress and Doors |  |  | closed | 20150508 | AT: B for the necessarity of a written assessment about health and safety for non-TSI vehicles | A/B | A/B | A/B | A/B | A/B | A/B | A | A | A | A | A | A | A | A | A | A | A | A | A | A | A | A | A | A | A | A | A | A | A | A | A | A | A | A | A | A | A | A | A | A | A | A | A / C | A | A | A | Driver's cabs of traction vehicles and control cars must be constructed in such a way that they can be evacuated quickly in an emergency. Compliance with the specified operational requirements Protection against unauthorised access and unauthorised operation. Türen von Triebfahrzeugen und Steuerwagen, die dem Zugang zu Führerständen dienen, müssen vom Boden aus öffenbar eingerichtet sein. | UIC 651 Section 46 EisbAV Section 47 EisbAV Section 32a EisbG EisbBBV AVO Verkehr (UIC 646 for shunting) | UIC 651 UIC 646 (for shunting locomotives) | UIC 651 UIC 646 (for shunting locomotives) EN 14752 EN 13272 UIC 560 TSI Loc & PAS OVSZ I. | Regul 1/03 (30/07) – 2.9, Doors: "The passenger access doors, with remote-controlled closing, must be in compliance with the following requirements: a) The release/opening order must be given in a centralised manner, separately for each side; b) The driver in the driver’s cab must be able to actuate the centralised control for closing all of the train doors. c) If there are devices which exceed from the limit gauge profile when used, the relative signalling system must be designed in safety and in any case, any command of the device utilisation manoeuvres must be possible only at V=0 km/h. The return to the stable position which does not interfere with the limit profile must be signalled in the driver's cab through the "doors closed" signalling control chain, which in this case must, in any case, control that the door has been closed, independently of the presence of the speedometer device. The possibility of mechanical blocking of the doors must be envisaged with a special key. d) The driver’s cabs of trains, consisting of at least one rolling stock not equipped with a speedometer device for the closing and blocking of doors, must be provided with a device neutralising, at speeds exceeding 5 km/h, the centralised control for the release/opening of doors. 2) The possibility of manually opening also must be envisaged for inner doors of coaches whose functioning is guaranteed by electric-pneumatic devices". | UIC 651 UIC 646 (for shunting locomotives) | UIC 651 UIC 646 (for shunting locomotives) | UIC 651 UIC 646 (for shunting locomotives) | 9.1.2.1 | Access, egress and doors | UIC 651 UIC 646 (for shunting locomotives) | Doors The doors for passengers must be equipped with drive systems for opening and closing which must be designed in such a fashion, that a) commands for unlocking and/or opening are issued centrally and separately for each side; b) the central control for the closing of all doors must be executable by the driver from within the driver's cab of the traction unit; c) in case devices are present which extend past the vehicle limits in width during their use, the corresponding detection system ... "See Appendix (only in original language version available)" Detailed requirement... 30-07/2.9-1 ********** The interior doors of carriages equipped with electro-pneumatic modes of operation must also be able to open manually. 30-07/2.9-2 ********** | Actuele technische inzichten Voertuigtoelating 2010 A railway vehicle fulfills the requirements mentioned in Annex 1 of this ordinance for the applicable vehicle category to which this rail vehicle belongs. - Driver's cab - Driver’s cab doors (Applicable also to control trailers) ATI 2010 - Annex1 3d, 4a UIC 651 ********** | Access doors (Only for HGV) Test according to TSI-PRM 4.2.2.4 10.1 TSI PRM 4.2.2.4 ********** Access doors (Only for HGV) Quantity and dimensions of the doors must allow complete evacuation at the platform within three minutes. Demonstration in the form of a practical test at a normal load 10.1.1 TSI RST HS 4.2.3.2 ********** Handrails/handles in the interior, access / exit areas and carriage connecting passageways: - Design - Arrangement 10.1.2.4, 11.2.5 § 28 EBO UIC 560 UIC 651 DIN 5566 UIC 660 DB - TL 918 111 ********** Position of steps for boarding and deboarding and boarding aids in passenger traffic General requirements - Illumination of boarding steps (PRM 4.2.2.5) - Design of steps and ramps in the inside passenger area (PRM 4.2.2.9) - Handrails / handles in the inside area and in the boarding and deboarding areas (PRM 4.2.2.10) boarding and deboarding steps according to TSI PRM 4.2.2.12.2 Boarding aids - General information - Availability of boarding aids for wheelchair users according to TSI PRM 4.2.2.12.3.1 Category A boarding aids according to TSI PRM 4.2.2.12.3.3 Category B boarding aids - Compatibility with reference wheelchair - General requirements according to TSI PRM 4.2.2.12.3.4 moveable steps - Compliance with vehicle loading profile - Optical properties according to TSI PRM 4.2.2.12.3.5 mobile ramps - Design - storage according to TSI PRM 4.2.2.12.3.6 semi-automatic ramps - Design - Optical properties according to TSI PRM 4.2.2.12.3.7 Bridging boards - Design - Optical properties according to TSI PRM 4.2.2.12.3.8 onboard elevating platforms - Design - Optical properties according to TSI PRM 4.2.2.12.3.9 17.2.4 TSI PRM Annex M, TSI WAG Annex C TSI PRM 4.1.2.3.1 (EG) Nr. 1371/2007 TSI PRM 4.1.2.19 91/440/EWG, Art.3 (EWG) 2598/70 ********** Driver's cab doors 10.7.1 ********** Requirements relating to passenger access must be derived from the risk analysis about the access situation for railway vehicles depending on the clearance procedure - (EBA website) in connection with checklist item 13 of VvIBG. Risk analysis relating to the access situation for railway vehicles depending on the clearance procedure 10 Vv IBG 13 ********** Access doors (HGV + conventional) - Functional description with drawing - Safety concept - Fire concept - Emergency exit and emergency access concept See also the topic "Fire Protection" and "Safety Installations" 10.1.1 EN 14752 ********** Safe operation and usage of doors: - No jams and no injuries when doors close, - Provide for reverse operation, - Internal and external actuation possible – Equip with opening aids - No possibility of holding on (e.g. handrails). 10.1.2.1-4 EN 14752 UIC 560 VDV 111 VÖV 6.22.1 EBO ********** Door openings: - useable clearance width at least 800 mm Wheelchair-accessible doors: - Arrangement - Labelling Floor area: - Colour contrasting to other floor areas 10.1.1.1-3 TSI HGV Annex N N.3, N.4 ********** Safe operation and usage of access doors Passenger detection in the door area Control elements of manually actuated doors: - Control element: Colour contrasting to ambient surface - Activated using the palm of the hand - Activation force max. 20 N., for pushbuttons max. 15 N - for separate functions opening/closing: Arrange the opening pushbuttons above the closing pushbutton Door release / activation by train personnel or semi-automatic Door release can be separate for each side (Only for HGV) Arrangement control elements: - next to or on the door leaf - Height dimensions to the platform / floor Pushbuttons: - Actuation force max. 15 N - Visual labelling of door release - Identifiable by scanning - Function is clear Emergency opener: - Arrangement - Version / operational properties 10.1.2.1-3 ********** Driver's cab doors (only HGV) - access from both sides, directly or though adjacent compartment - Access from platform level and from 200 mm below SO - prevent entry by unauthorized persons Compare to "Safe design of the driver’s cab / work rooms - design" 10.7.1 TSI INS HS ********** | Railway Employee Protection Regulation Driver’s cabs of traction vehicles and control vehicles Section 47. (1) Driver's cabs of traction vehicles and control vehicles must be designed and arranged in such a way that these vehicles can be driven safely. In particular, there must be adequate freedom of movement and a sufficient line of sight. The room for the vehicle’s driver, in particular the vehicle driver’s seat, must be designed according to the generally accepted safety regulations and findings… Inspection through the Traffic Labor Board (VAI). See Appendix (available only in original language version)... Detailed requirement... C/47 § 47 EisbAV § 32a EisbG EisbBBV ********** Door control systems (door display) Door controls / door activation / clearance procedures A/5.5, D/5.4.3 § 32a EisbG TSI PRM ********** Fulfillment of the specific operational requirements Security against unauthorized access und unauthorized use A/4.11.4.1, D/4.11.4.1 EN 50121-3 EN 50124-1 EN 50125-1 EN 50125-3 EN 50155 ********** | TSI Loc & PAS: 4.2.9.1.2 ACCESS AND EGRESS 4.2.9.1.2.1 Access and egress in operating conditions | ? | FALSE
9.1.2.2 Driver’s cab emergency exits |  |  | closed | 20150508 |  | A | A | A | A | A | A | A | A | A | A | A | A | A | A | A | A | A | A | A | A | A | A | A | A | A | A | A | A | A | A | A | A | A | A | A | A | A | A | A | A | A | A | A / C | A |  |  | Für das Notein- und -ausstiegskonzept zu prüfen - siehe auch Thema Brandschutz; Führerstände von Triebfahrzeugen und Steuerwagen müssen so gebaut sein, dass sie im Notfall rasch verlassen werden können. Für Türen im Verlauf von Fluchtwegen gelten die Maßgaben der DIN 5566 - 1/-2 Vorzugsmaß 2000 mm x 800 mm Mindestmaß 1800 mm x 500 mm Für Türen im Verlauf von Fluchtwegen welche die Vorzugsmaße nicht einhalten gilt die Empfehlung: Anstoßstellen im Kopfbereich gepolstert und mit Sicherheitskennzeichnung gelb / schwarz | Section 47(4) EisbAV, Section 54 AM-VO, Section 32a EisbG, DIN V 5566-1/-2, UIC 651 | UIC 651 | UIC 651 EN 14752 EN 13272 UIC 560 TSI Loc & PAS OVSZ I. | Regul 1/03 (30/07) – 2.10, Evacuation of the vehicle in case of emergency (emergency escape): "Each vehicle must be equipped with appropriate exits for evacuation in case of emergency, realised in compliance with the safety standards, the UNI CEI 11170-2 standard and the Decree of Italian Ministry of Transportation and Infrastructures No 83 dated October 28th, 2005. For trains with particular characteristics the supply onboard of appropriate stairs for transferring passengers, approved by the Infrastructure Manager, may be prescribed". | UIC 651 | UIC 651 TSI SRT | UIC 651 | 9.1.2.2 | Driver’s cab emergency exits | UIC 651 | Evacuation of the vehicle in case of emergency: every vehicle must be equipped with adequate exits for the evacuation in case of emergency. These are to be designed in compliance with the safety standards and the standard UNI CEI 11170-2 as well as with the act of the Ministero delle Infrastrutture e dei Trasporti (Ministry for Infrastructures and Traffic) No. 83 dated 28 October 2005. With regard to trains with special characteristics, stairs suitable as onboard equipment can be provided for the deboarding of passengers, if approved by the infrastructure operator. 30-07/2.10 UNI CEI 11170-2 ********** |  | Driver’s cab doors (opening to the outside and into the engine room) - safe operation / usage - Unimpeded escape route - Assure minimum height and width. - There must be an access door on each side of the driver’s cab. - Side wall doors may only open towards the inside. 10.7.2 UIC 651 ********** Nooduitgangen zelfreddingsmiddelen in het goederenverkeer - Beschikbaarheid van zelfreddingsmiddelen volgens een van beide normen op bezet motorrijtuig 16.2.1.2.2 EN 402:2003 EN 403:200 ********** Emergency entrance and emergency exit What must be observed: Administrative regulations for testing emergency entering and exit windows (NEA) in rolling stock 16.2.1.2.4 ********** | Railway Employee Protection Regulations Driver's cabs of traction vehicles and control vehicles Section Par. 47 (4) Driver’s cabs of traction vehicles and control vehicles must be constructed in such a way that in an emergency situation they can be disembarked quickly. 67 1. According to section 3, paragraph 3 (2) AschG [Employee Protection Act], employers are obligated in the event of serious, direct and unavoidable danger to make it possible to bring employees to safety by leaving the workplace immediately by means of suitable measures and instructions. 2. In accordance with section 54, paragraph 3 AM-VO [Work equipment ordinance], automatic doors must open independently in the event of an emergency or they must be able to be opened easily by hand. 3. In accordance with section 46, paragraph 2 StrabVO [Light railway ordinance], vehicle driver’s cabs must be constructed in such a way that persons can leave them quickly in an emergency. "See Appendix (only in original language version available)" Detailed requirement... C/47(4) § 47 Abs. 4 EisbAV § 23 EisbAV § 32a EisbG AM-VO ********** Safe operation / handling: for the emergency stop on/off concept, also see subject "Fire Protection" CAL17.3 UIC 644 ********** | HS RST TSI: 4.2.7.1.2. Driver’s cab emergency exits TSI Loc & PAS: 4.2.9.1.2.2 DRIVER‟S CAB EMERGENCY EXIT | ? | FALSE
9.1.3 Windscreen in Driver’s cab |  |  | headline | 20150508 | [43 empty] | A | A | A | A | [8 empty] | 9.1.3 | Windscreen in driver’s cab |  | Driver cabs The front safety windows must satisfy the safety standards or applicable standards. 30-07/2.7 ********** |  |  |  | HS RST TSI: 4.2.2.7 Windscreen and front of the train The driver’s cab windscreens shall: (a) be of an optical quality (b) de-icing, de-misting and external cleaning facilities. (c) resist impacts from projectiles and limit intrusion in case of an accident TSI Loc & PAS: 4.2.9.1.3 External visibility 4.2.9.2 WINDSCREEN |  | FALSE
9.1.3.1 mechanical characteristics |  |  | closed | 20150508 |  | A | A | A | A | A | A | A | A | A | A | A | A | A | A | A | A | A | A | A | A | A | A | A | A | A | A | A | A | A | A | A | A | A | A | A | A | A | A | A | A | A | A | A | A |  |  | Visibility conditions Wiper field lift-off (wiper up to vmax) Penetration resistance of windscreen | Section 47(1) EisbAV UIC 651 EN 15152 TSI Loc & Pas TSI HS RST DIN 5566-1 DIN 5566-2 | UIC 651 UIC 617-4 EN 15152 TSI LOC&PASS (initial introduction of locomotives and multiple units (no on-track machines) | MSZ EN 15152 UIC 617 UIC 651 UIC 660 TSI Loc & PAS TSI HS RST | Regul 1/03 (30/07) – 2.7, Driver's cab: "The front safety windscreen must meet the safety standards in force". | UIC 651 EN 15152 | TSI Loc & PAS HS RST TSI UIC 617-4 UIC 651 EN 15152 | EN 15152 UIC 617-4 UIC 651 | 9.1.3.1 | Mechanical characteristics | TSI RST EN 15152 UIC 651 UIC 660 | Labeling, pictograms and internal inscriptions 30-07/2.13 ********** | Actuele technische inzichten Voertuigtoelating 2010 Regulation for inspection of railway vehicles Article 3 For a homologation of railway-vehicles apply appendix 1, where for each category of railway-vehicles the corresponding requirements are specified. Interior (safety aspects) Cab front window RKS Art.3/1/11c, ATI 2010 - Annex1 11c DIN 52305 DIN 52336 ISO 3538 UIC 651 ********** | Front window / windscreen All vehicles (HGV + conventional) national: - Drawing documents (windshield design, installation, labelling, heating system) - Graphics UIC – Line of sight TSI: - Field of vision vehicle driver through windscreen - Operating regulations - Additional specifications - (only HGV) Defrost, anti-fogging and external cleaning devices 9.1.1 DIN 5566 EN 15152 TSI CCS 4.2.16 TSI OPE CR 4.3.2.4 TSI OPE HS 4.3.2.4 TSI RST HS 4.2.2.6, 4.2.2.7 (UIC 651) ********** Chipping protection - safeguards against chipping 9.1.2.3 TSI RST HS Annex J, J.2.2 ********** Mechanical characteristics front windows / windscreen – laminated safety glass (LSG): (Only for HGV) - in the event of crack or tear: o does not break out of its fit o provides protection to staff o sufficient visibility to allow travel to continue o also applies to heated windows in the driver's cab - Edge support on the inside of the windscreen, restricts the amount of collapse in the event of an accident 9.1.2.1 DIN 5566-1 UIC 652 TSI RST HS Annex J, J.1 ********** Mechanical characteristics front windows / windscreen All vehicles (HGV + conventional) national: - Penetration strength TSI (only HGV): - Verification of bullet proofness by means of a bullet test National special characteristic: vProjectile [km/h] = vmaxSfz+vHGZ vHGZ = maximum speed of oncoming traffic with windows that can be opened in the planned operating area. Valid for the EdB area: vHGZ = 200 km/h * For the penetration test, the testing scope must match the design version in the vehicle 9.1.2.2 DIN 5566-2 (UIC 651) EN 15152 ********** | Visibility Wiper field (windscreen wiper) A/2.18, D/2.16 § 47 Abs. 2 EisbAV EN 15152 TSI CCS ********** Penetration strength of the front windows A/2.19, D/2.17 UIC 651 EN 15152 ********** Driver's cabs of traction vehicles and control vehicles must be designed and arranged in such a way that these vehicles can be driven safely. In particular, there must be adequate freedom of movement and a sufficient line of sight. The room for the vehicle’s driver, in particular the vehicle driver’s seat, must be designed according to the generally accepted safety regulations and findings. 1. Gemäß § 41 Abs 2 AM-VO ist bei der Gestaltung von Arbeitsmitteln, insbesondere der Bedienungseinrichtungen, Bedienungsplätze, Bedienungsstände und Schutzeinrichtungen, auf die arbeitsphysiologischen und ergonomischen Erkenntnisse soweit Bedacht zu nehmen, wie dies der Schutz der ArbeitnehmerInnen erfordert. 2. Gemäß § 46 Abs 1 AM-VO müssen Arbeitsmittel für sich allein durch sicher wirkende Vorrichtungen ein- und auszuschalten sein. 3. Gemäß § 46 Abs 2 AM-VO müssen Betätigungseinrichtungen von Vorrichtungen zum Ein- und Ausschalten des Arbeitsmittels vom Arbeitsplatz der die Arbeitsmittel bedienenden ArbeitnehmerInnen leicht und gefahrlos zu betätigen sein. Sie müssen ferner so angeordnet und gestaltet sein oder gesichert werden, dass ein unbeabsichtigtes Betätigen vermieden ist. 4. Gemäß § 46 Abs 3 AM-VO muss bei Arbeitsmitteln deutlich angegeben sein, in welcher Schaltstellung sie ein- oder ausgeschaltet bzw mit welcher Vorrichtung sie ein- oder auszuschalten sind. 66 5. Gemäß § 46 Abs 1 StrabVO muss der Fahrzeugführerplatz so gestaltet sein, dass der Fahrzeugführer den Zug sicher führen kann. Insbesondere müssen auch eine ausreichende Bewegungsfreiheit und ein ausreichendes Sichtfeld vorhanden sein. 6. Gemäß § 46 Abs 1 StrabVO muss der Fahrzeugführerplatz, insbesondere der Fahrzeugführersitz, nach den allgemein anerkannten sicherheitstechnischen Regeln und Erkenntnissen eingerichtet sein. C/47(1) § 47 Abs. 1 EisbAV ********** | TSI Loc & PAS: 4.2.9.2.1 MECHANICAL CHARACTERISTICS | No | FALSE | * | *
9.1.3.2 optical characteristics |  |  | closed | 20140225 |  | A | A | A | A | A | A | A | A | A | A | A | A | A | A | A | A | A | A | A | A | A | A | A | A | A | A | A | A | A | A | A | A | A | A | A | A | A | A | A | A | A | A | A | A |  |  | Visibility conditions | § 47 Abs. 2 EisbAV EN 15152 TSI loc & Pas TSI HS RST DIN 5566-1 DIN 5566-2 ISO 3538 UIC 651 | UIC 651 UIC 617-4 EN 15152 TSI LOC&PASS (initial introduction of locomotives and multiple units (no on-track machines) | MSZ EN 15152 UIC 617 UIC 651 TSI Loc & PAS TSI HS RST | Regul 1/03 (30/07) – 2.7, Driver's cab: "The front safety windscreen must meet the safety standards in force". | UIC 651 EN 15152 | TSI Loc & PAS HS RST TSI UIC 651 EN 15152 | EN 15152 UIC 651 TSI Loc&PAS HS RST TSI | 9.1.3.2 | Optical characteristics | EN 15152 UIC 651 TSI Loc&PAS HS RST TSI |  | Actuele technische inzichten Voertuigtoelating 2010 Regulation for inspection of railway vehicles Article 3 For a homologation of railway-vehicles apply appendix 1, where for each category of railway-vehicles the corresponding requirements are specified. Interior (safety aspects) Driver lines of sight RKS Art.3/1/11d, ATI 2010 - Annex1 11d UIC 651 ********** Actuele technische inzichten Voertuigtoelating 2010 Regulation for inspection of railway vehicles Article 3 For a homologation of railway-vehicles apply appendix 1, where for each category of railway-vehicles the corresponding requirements are specified. Interior (safety aspects) Cab front window RKS Art.3/1/11c, ATI 2010 - Annex1 11c DIN 52305 DIN 52336 ISO 3538 UIC 651 ********** Rules and regulations pertaining to the inspection of rail vehicles Article 3 A railway vehicle fulfills the requirements mentioned in Annex 1 of this ordinance for the applicable vehicle category to which this rail vehicle belongs. Annex 1 4. Body and Bogie a. Bogies, chasses, end walls, sliding walls, boilers, handlebars, passage way equipment, body, etc. Note relating to use: Revisions to requirements possible as of 25 January 2010 See written notification "VENW/DGMO-2010/630" from IVW dated 21 January 2010 (This document is also available in the document portal.) RKS Art.3/1/4a UIC 617-7 ********** | Optical characteristics front windows / windscreen - chromaticity coordinate shift (All vehicles: HGV + conventional): - Characteristics of reflecting markings - Accounting for the regulations applicable to vehicle headlights - Characteristics of interoperable indicator signs - Tests of colours (DIN 6163-4) red, yellow, green, white, blue 9.1.3.5 TSI RST HS Annex J, J.1 TSI RST HS 4.2.2.7 TSI CCS 4.2.16 ********** Optical characteristics front windows / windscreen (Only for HGV) - Double images - Compliance with max. limit values 9.1.3.2 ********** Optical characteristics front windows / windscreen (Not for HGV) - Double images (in the UIC line of sight and outside of it) 9.1.3.3 ECE R 43 EN 15152 ********** Optical characteristics front windows / windscreen (Only for HGV) - Turbidity - for measurement in accordance with ECE R 43 A3/4: max. 2 % 9.1.3.3 ECE R 43 A3/4 ********** Optical characteristics front windows / windscreen (All vehicles: HGV + conventional): - Light transmission (translucence) 9.1.3.4 ECE R 43 A3/9.1 ISO 3538:1997, 5.1 ********** Optical characteristics front windows / windscreen (Only for HGV) - Light transmission o for measurement in accordance with ECE R 43 A3/9.1 or ISO 3538:1997, Section 5.1: At least 65 % 9.1.3.4 DIN 5566-1 DIN 5033 ECE R 43 EN 15152 ********** Optical characteristics front windows / windscreen - chromaticity coordinate shift (All vehicles: HGV + conventional): - Shifts in chromaticity coordinates (illustrated in the CIE system) - Tests of colours (DIN 6163-4) red, yellow, green, white, blue - Characteristics of reflecting markings - Accounting for the regulations applicable to vehicle headlights - Characteristics of interoperable indicator signs 9.1.3.5 DIN 5566-1 DIN 6163-4 DIN 5033-3 EN 15152 TSI-OPE TSI-RST HS TSI-ZZS Annex A, 38 ********** Optical characteristics front windows / windscreen (All vehicles: HGV + conventional): - Distortions (in the UIC line of sight and outside of it) Limit values according to EN 15152 and ECE R 43 are more stringent: - max. 2.0 arc min. in the main line of sight (TSI: max. 2.5 arc min.) - max. 6.0 arc min. in the sec. line of sight (TSI: max. 6.5 arc min.) 9.1.3.1 DIN 52305 ECE R 43 EN 15152 ********** Optical characteristics front windows / windscreen (Not for HGV) - Double images (in the UIC line of sight and outside of it) 9.1.3.2 DIN ISO 3538 ECE R 43 EN 15152 DIN 5566-2 ********** | Visibility Wiper field (windscreen wiper) A/2.18, D/2.16 § 47 Abs. 2 EisbAV EN 15152 TSI CCS ********** no translation available C/47(2) § 47 Abs. 2 EisbAV ********** | TSI Loc & PAS: 4.2.9.2.2 OPTICAL CHARACTERISTICS | Yes | FALSE |  | *
9.1.3.3 equipment | E.g. de-icing, de-misting, external cleaning devices, etc. |  | closed | 20140225 |  | A | A | A | A | A | A | A | A | A | A | A | A | A | A | A | A | A | A | A | A | A | A | A | A | A | A | A | A | A | A | A | A | A | A | A | A | A | A | A | A | A | A | A | A |  |  |  | TSI LocPas TSI HS RST UIC 651 | UIC 651 UIC 617-4 EN 15152 TSI LOC&PASS (initial introduction of locomotives and multiple units (no on-track machines) | MSZ EN 15152 UIC 617-6 UIC 651 TSI Loc & PAS TSI HS RST | Regul 1/03 (30/07) – 2.7, Driver's cab: "The front safety windscreen must meet the safety standards in force". | UIC 651 EN 15152 | TSI Loc & PAS HS RST TSI UIC 617-4 UIC 617-6 UIC 651 EN 15152 | EN 15152 UIC 617-6 UIC 651 TSI Loc&PAS TSI HS RST | 9.1.3.3 | Equipment | EN 15152 UIC 651 TSI Loc&PAS TSI HS RST |  |  | Front window / windscreen All vehicles (HGV + conventional) national: - Drawing documents (windshield design, installation, labelling, heating system) - Graphics UIC – Line of sight TSI: - Field of vision vehicle driver through windscreen - Operating regulations - Additional specifications - (only HGV) Defrost, anti-fogging and external cleaning devices 9.1.1 DIN 5566 EN 15152 TSI CCS 4.2.16 TSI OPE CR 4.3.2.4 TSI OPE HS 4.3.2.4 TSI RST HS 4.2.2.6, 4.2.2.7 (UIC 651) ********** |  | TSI Loc & PAS: 4.2.9.2.3 EQUIPMENT (e.g. de-icing, de-misting and external cleaning means ...) | No | FALSE |  | *
9.1.3.4 front visibility |  |  | closed | 20131112 |  | A | A | A | A | A | A | A | A | A | A | A | A | A | A | A | A | A | A | A | A | A | A | A | A | A | A | A | A | A | A | A | A | A | A | A | A | A | A | A | A | A | A | A | A |  |  | Wiper field (wiper test up to vmax) | Section 47(1) EisbAV EN 15152 UIC 651 | UIC 651 UIC 617-7 TSI LOC&PASS (initial introduction of locomotives and multiple units (no on-track machines) | MSZ EN 15152 UIC 651 TSI Loc & PAS TSI HS RST TSI OPE TSI CCS | Regul 1/03 (30/07) – 2.7, Driver's cab: "The front safety windscreen must meet the safety standards in force". | UIC 651 EN 15152 | TSI Loc & PAS TSI OPE TSI CCS UIC 617-4 UIC 617-6 UIC 617-7 UIC 651 EN 15152 | EN 15152 UIC 617-6 UIC 651 TSI Loc&PAS HS RST TSI TSI OPE TSI CCS | 9.1.3.4 | Front visibility | UIC 651 EN 15152 TSI Loc&PAS HS RST TSI TSI OPE TSI CCS |  |  | Optical characteristics front windows / windscreen - chromaticity coordinate shift (All vehicles: HGV + conventional): - Characteristics of reflecting markings - Accounting for the regulations applicable to vehicle headlights - Characteristics of interoperable indicator signs - Tests of colours (DIN 6163-4) red, yellow, green, white, blue 9.1.3.5 TSI RST HS Annex J, J.1 TSI RST HS 4.2.2.7 TSI CCS 4.2.16 ********** Optical characteristics front windows / windscreen (Only for HGV) - Distortions - compliance with limit values Limit values according to EN 15152 and ECE R 43 are more stringent: - max. 2.0 arc min. in the main line of sight (TSI: max. 2.5 arc min.) - max. 6.0 arc min. in the sec. line of sight (TSI: max. 6.5 arc min.) 9.1.3.1 ECE R 43 A3/9.2 ISO 3538:1997, 5.3 ********** Optical characteristics front windows / windscreen (Only for HGV) - Double images - Compliance with max. limit values 9.1.3.2 ********** Optical characteristics front windows / windscreen (Not for HGV) - Double images (in the UIC line of sight and outside of it) 9.1.3.3 ECE R 43 EN 15152 ********** Optical characteristics front windows / windscreen (Only for HGV) - Turbidity - for measurement in accordance with ECE R 43 A3/4: max. 2 % 9.1.3.3 ECE R 43 A3/4 ********** Optical characteristics front windows / windscreen (All vehicles: HGV + conventional): - Light transmission (translucence) 9.1.3.4 ECE R 43 A3/9.1 ISO 3538:1997, 5.1 ********** Optical characteristics front windows / windscreen (Only for HGV) - Light transmission o for measurement in accordance with ECE R 43 A3/9.1 or ISO 3538:1997, Section 5.1: At least 65 % 9.1.3.4 DIN 5566-1 DIN 5033 ECE R 43 EN 15152 ********** Optical characteristics front windows / windscreen - chromaticity coordinate shift (All vehicles: HGV + conventional): - Shifts in chromaticity coordinates (illustrated in the CIE system) - Tests of colours (DIN 6163-4) red, yellow, green, white, blue - Characteristics of reflecting markings - Accounting for the regulations applicable to vehicle headlights - Characteristics of interoperable indicator signs 9.1.3.5 DIN 5566-1 DIN 6163-4 DIN 5033-3 EN 15152 TSI-OPE TSI-RST HS TSI-ZZS Annex A, 38 ********** Optical characteristics front windows / windscreen (All vehicles: HGV + conventional): - Distortions (in the UIC line of sight and outside of it) Limit values according to EN 15152 and ECE R 43 are more stringent: - max. 2.0 arc min. in the main line of sight (TSI: max. 2.5 arc min.) - max. 6.0 arc min. in the sec. line of sight (TSI: max. 6.5 arc min.) 9.1.3.1 DIN 52305 ECE R 43 EN 15152 ********** Optical characteristics front windows / windscreen (Not for HGV) - Double images (in the UIC line of sight and outside of it) 9.1.3.2 DIN ISO 3538 ECE R 43 EN 15152 DIN 5566-2 ********** | Driver's cabs of traction vehicles and control vehicles must be designed and arranged in such a way that these vehicles can be driven safely. In particular, there must be adequate freedom of movement and a sufficient line of sight. The room for the vehicle’s driver, in particular the vehicle driver’s seat, must be designed according to the generally accepted safety regulations and findings. 1. Gemäß § 41 Abs 2 AM-VO ist bei der Gestaltung von Arbeitsmitteln, insbesondere der Bedienungseinrichtungen, Bedienungsplätze, Bedienungsstände und Schutzeinrichtungen, auf die arbeitsphysiologischen und ergonomischen Erkenntnisse soweit Bedacht zu nehmen, wie dies der Schutz der ArbeitnehmerInnen erfordert. 2. Gemäß § 46 Abs 1 AM-VO müssen Arbeitsmittel für sich allein durch sicher wirkende Vorrichtungen ein- und auszuschalten sein. 3. Gemäß § 46 Abs 2 AM-VO müssen Betätigungseinrichtungen von Vorrichtungen zum Ein- und Ausschalten des Arbeitsmittels vom Arbeitsplatz der die Arbeitsmittel bedienenden ArbeitnehmerInnen leicht und gefahrlos zu betätigen sein. Sie müssen ferner so angeordnet und gestaltet sein oder gesichert werden, dass ein unbeabsichtigtes Betätigen vermieden ist. 4. Gemäß § 46 Abs 3 AM-VO muss bei Arbeitsmitteln deutlich angegeben sein, in welcher Schaltstellung sie ein- oder ausgeschaltet bzw mit welcher Vorrichtung sie ein- oder auszuschalten sind. 66 5. Gemäß § 46 Abs 1 StrabVO muss der Fahrzeugführerplatz so gestaltet sein, dass der Fahrzeugführer den Zug sicher führen kann. Insbesondere müssen auch eine ausreichende Bewegungsfreiheit und ein ausreichendes Sichtfeld vorhanden sein. 6. Gemäß § 46 Abs 1 StrabVO muss der Fahrzeugführerplatz, insbesondere der Fahrzeugführersitz, nach den allgemein anerkannten sicherheitstechnischen Regeln und Erkenntnissen eingerichtet sein. C/47(1) § 47 Abs. 1 EisbAV ********** | TSI Loc & PAS: 4.2.9.1.3.1 FRONT VISIBILITY 4.2.11.2.1 CLEANING OF DRIVER‟S CAB WINDSCREEN TSI OPE: 4.3.1.1. Signal Sighting TSI CC:4.2.16. Visibility of track-side control-command objects | Yes | FALSE | * | *
9.2 Working conditions |  |  | headline | 20150508 | [55 empty] | 9.2 | Working conditions | [7 empty] | FALSE
9.2.1 Environmental conditions |  |  | headline | 20150508 | [43 empty] | B | B | B | B | [8 empty] | 9.2.1 | Environmental conditions |  |  |  |  | Railway Employee Protection Regulation, Rail Vehicles Section 46: (1) Rail vehicles must be designed such that they can be safely operated for their intended use. (2) The end walls of rail vehicles which are coupled by hand must be designed such that a safe coupling is ensured and that ample space is available for this activity. (3) Coupler handles must be installed to the underside of rail vehicle buffers under which workers have to pass through bent over. (4) The end wall areas of rail vehicles must be equipped such that workers who perform coupling work on trains are able to safely ride along. (6) Equipment for riding along while rail vehicles are in motion as well as work areas on rail vehicles must be equipped and sized such that workers have enough room to carry out their work and can protect themselves from falling. (7) Doors of traction vehicles and control cars that are used to access the driver's cabs must be equipped so that they can be opened from the ground. (8) Movable vehicle parts of rail vehicles must be able to be secured in their particular end positions against unintentional movement if workers can be endangered by their movement. (9) For the protection of the employees, rail vehicles must carry the necessary labels and identifications. (10) Traction vehicles and control cars must be equipped with an audible alarm system. (11) Traction vehicles and control cars must be equipped with dimmable headlights. (12) Traction vehicles must possess equipment with that allows them to be stopped. (13) Traction vehicles must be equipped with a locking system which prevents them from being started by unauthorized persons. Inspection through the Traffic Labor Board. "See Appendix (only in original language version available)" Detailed requirement... C/46 § 46 EisbAV AVO Verkehr § 32a EisbG ********** AM-VO_Arbeitsmittelverordnung_BGBl- II-Nr.164_2000.pdf: http://rail-irl.eu/Portal/DocumentViewer.aspx C/46 ********** AVO-Verkehr_Arbeitnehmerschutzverordnung-Verkehr_BGBl-II-Nr.57_2008.pdf: http://rail-irl.eu/Portal/DocumentViewer.aspx C/46 ********** Bundesgesetz_über_die_Verkehrs-Arbeitsinspektion_(VAIG 1994).pdf: http://rail-irl.eu/Portal/DocumentViewer.aspx C/46 ********** SchLV-SchIV_Lärmzulässigkeits-Immissionsverordnung —BGBl-Nr.414-415_1993.pdf: http://rail-irl.eu/Portal/DocumentViewer.aspx C/46 ********** |  |  | FALSE
9.2.1.1 Heating, Ventilation and Air condition systems in driver cabs |  |  | closed | 20131112 |  | A | A | A | A | A | A | A | A | A | A | A | A | A | A | A | A | A | A | A | A | A | A | A | A | A | A | A | A | A | A | A | A | A | A | A | A | A | A | A | A | A | A | A | A |  |  | Heating and air conditioning or temperature reduction in driver cab (Section 32a EisbG Section 47(3) EisbAV EN 14813 EN 14813-1). - Air treatment criteria for heating / air conditioning Compliance with comfort values and adequate fresh air supply (EN 13129). Der unbesetzte Führerstand ist mit den gleichen Parametern zu klimatisieren wie der besetzte Siehe Brandschutz: Klimaanlagen müssen abschaltbar sein | § 32a EisbG § 22 ASchG § 47 Abs. 3 EisbAV EN 14813-1 EN 14813-2 TSI SRT 4.2.5.10 Section 46 EisbAV AVO Verkehr UIC 651 | UIC 651:2002, BDS EN 14813-1:2006+А1:2010 BDS EN 14813-2:2006+А1:2010 | OVSZ I. TSI Loc & PAS MSZ EN 14813-1 MSZ EN 14813-2 UIC 651 | Regul 1/03 (30/07) – 2.14, Heating, ventilating and air conditioning systems: "For the purposes of hygiene and operational safety, for the protection of health, safety and workers' and consumers' rights, any equipment onboard the rolling stock must meet the technical construction and maintenance conditions set by the standards in force". | EN 14813-1 EN 14813-2 UIC 651 | HS RST TSI TSI Loc & PAS UIC 617-6 UIC 651 EN 14813-1 EN 14813-2 | EN 14813-1 EN 14813-2 UIC 651 | 9.2.1.1 | Heating, ventilation and air condition systems in driver cabs | EN 14813-1 EN 14813-2 UIC 651 TSI SRT 4.2.5.10 | Heating, ventilation and air-conditioning system: for reasons of hygiene and operational safety, for the protection of health, safety and the rights of employees and guests, all equipment that may be on board the rolling stock must conform to the structural and maintenance related conditions, which are defined in the applicable standards. 30-07/2.14 ********** | Air conditioning criteria for heating / air conditioning: adherence to the comfort values and adequate fresh air supply CAL12.7 EN 13129-1 EN 13129-2 EN 14750-1 EN 14750-2 ********** | Safe design of the driver’s cap / work rooms Declaration: Climate All vehicles: Test report: Climate conditions Only HGV: Flow of fresh air into the driver's cab Mandatory requirement: TSI + national 17.4.3 UIC 651 DIN 5566-2 EN 14813-1 EN 14813-2 TSI RST HS ********** Air conditioning criteria for heating / air conditioning Adherence to the comfort values and adequate fresh air supply 12/12.5.2 EN 13129 ********** | Heating and air-conditioning or temperature reduction measures in the driver’s cab or in the planned train A/5.6, D/5.4.4 § 32a EisbG § 47 Abs. 3 EisbAV EN 14813 EN 14813-1 ********** Safety data sheets for all lubricants, paints, etc. A/2.11, D/2.12 ********** Employee protection regulations for approvals according to railway law R9 ASchG ********** Passenger protection A/4.6.2, D/4.8.2 EN 50153 ********** Air conditioning criteria for heating / air conditioning: adherence to the comfort values and adequate fresh air supply CAL12.7 EN 13129 EN 14750-1 EN 14750-2 EN 14813 ********** Overheating of heating, ventilation and air conditioning systems, see fire protection CAL12.7/2 ********** | HS RST TSI: 4.2.7.7. Air conditioning TSI Loc & PAS: 4.2.9.1.7 CLIMATE CONTROL AND AIR QUALITY | No | FALSE | * | *
9.2.1.2 Noise in driver cabs | Including horn level inside the cab |  | closed | 20131003 | AT: B for the necessarity of a written assessment about health and safety for non-TSI vehicles | A/B | A/B | A/B | A/B | A/B | A/B | A | A | A | A | A | A | A | A | A | A | A | A | A | A | A | A | A | A | A | A | A | A | A | A | A | A | A | A | A | A | A | A | A | A | A | A | A | A |  |  |  | TSI Noise UIC 651 SchLV VOLV ÖNORM EN ISO 3381 Section 46 EisbAV AVO Verkehr | UIC 651:2002, BDS EN 15892:2011 | EN 15892 TSI Noise TSI HS RST UIC 643 UIC 651 | Regul 62/06 – 10, Interior noise in the driver's cab: "p.m." | UIC 651 EN ISO 3381 EN 15892 TSI Noise | TSI HS RST TSI Noise UIC 643 UIC 651 EN ISO 3381 EN 15892 | TSI Noise TSI HS RST UIC 651 UIC 643 EN 15892 | 9.2.1.2 | Noise in driver cabs | EN 15892 TSI Noise TSI HS RST UIC 643 UIC 651 | For high-speed/hihg capacity lines on the RFI network and for speeds >= 250 km/h: Noise properties in driver's cabs: properties in conjunction with the internal noise within the driver's cab 62-06/10 ********** | Declaration of noise control for external and internal noises Note 8 TSI Noise ********** | Environmental protection - noise emissions Noise protection - declaration; External noises: - Test report and summary evaluation by the chief inspector of the testing body (VwRili for measuring and displaying the noise emission during approval testing of rail vehicles) 15.2 VwRili TSI Noise ********** Interior noise, general Only HGV: The sound level in the driver's cab is subject matter of RIL 2003/10/EC on the minimum requirements to protect the safety and health of employees from the risks of physical impact (noise), to be given consideration by railway companies and their employees. TSI requirements sufficient for EC test 17.4.5.1 TSI RST HS ********** Interior noise, general Only conventional: Limit values for interior noise in the driver's cab in accordance with TSI-NOI comply with peak and average values of standard operating conditions in accordance with 2003/10/EC. 17.4.5.1 TSI NOI ********** Impact of the signal horn Measurement method and limit values; Recording in vehicle register 17.4.5.2 TSI NOI ********** Travel noise Measurement method and limit values; Recording in vehicle register Note: national limit values for travel noise are lower Mandatory requirement: TSI+ coherence 17.4.5.3 UIC 651 DIN 5566-1 ********** Environmental protection - noise emissions External noises, general (Only for HGV) (VwRili for measuring and displaying the noise emission during approval testing of rail vehicles) 15.2.1 VwRili TSI Noise ********** Environmental protection - noise emissions External noises, general (Not for HGV) Recording in vehicle register (VwRili for measuring and displaying the noise emission during approval testing of rail vehicles) 15.2.1 VwRili TSI Noise ********** Environmental protection - noise emissions Standing noise: Measurement method and limit values (Only for HGV) (VwRili for measuring and displaying the noise emission during approval testing of rail vehicles) 15.2.2 VwRili TSI Noise EN ISO 3095:2005 TSI RST HS Annex N ********** Environmental protection - noise emissions Standing noise: Measurement method and limit values (Not for HGV) (VwRili for measuring and displaying the noise emission during approval testing of rail vehicles) TSI NOI: Annex A TSI NOI: Annex A.1.1 15.2.2 VwRili TSI Noise prEN ISO 3095:2001 ********** Environmental protection - noise emissions Start-up noise: Measurement method and limit values (Only for HGV) (VwRili for measuring and displaying the noise emission during approval testing of rail vehicles) (VwRili for measuring and displaying the noise emission during approval testing of rail vehicles) 15.2.3 VwRili TSI Noise EN ISO 3095:2005 TSI RST HS Annex N 1.2 ********** Environmental protection - noise emissions Start-up noise: Measurement method and limit values (Not for HGV) (VwRili for measuring and displaying the noise emission during approval testing of rail vehicles) 15.2.3 VwRili prEN ISO 3095:2001 TSI NOI Annex A.1.2 ********** Environmental protection - noise emissions Travel noise: Measurement method and limit values (Only for HGV) (VwRili for measuring and displaying the noise emission during approval testing of rail vehicles) 15.2.4 VwRili TSI Noise EN ISO 3095:2005 TSI RST HS Annex N 1.3, N 1.4 ********** Environmental protection - noise emissions Travel noise: Measurement method and limit values (Not for HGV) (VwRili for measuring and displaying the noise emission during approval testing of rail vehicles) TSI NOI: Annex A.1.3 TSI NOI: Annex A.1.4 15.2.4 VwRili TSI Noise prEN ISO 3095:2001 ********** Environmental protection - environmental impacts on the vehicle: (Only for HGV) - Fulfilment of the TSI-RST HS requirements in operation climate zone(s) in accordance with EN 50125 - Entry of the climate zone(s) in the vehicle register 15.3 EN 50125-1:1999 ********** Environmental protection - aerodynamic loads Air speed (measurement method and limit values): - Stress on track workers - Stress on passengers 15.4 TSI INS HS 4.4.3 ********** Environmental protection - pressure loads Changes in pressure (measurement method and limit values): - outside - in tunnels 15.5 EN 14067-5:2006 ********** | Description: Noise control measures for the entire vehicle A/2.9, D/2.9 TSI Noise ********** EisBG B/7 § 7 SchLV TSI Noise § 32a EisbG ********** SchLV-SchIV_Lärmzulässigkeits-Immissionsverordnung —BGBl-Nr.414-415_1993.pdf: http://rail-irl.eu/Portal/DocumentViewer.aspx B/7 ********** | HS RST TSI: 4.2.7.6. Interior noise TSI Noise: 7.5.3. Noise within the driver's cab | No | FALSE | * | *
9.2.1.3 Lighting in driver cabs |  |  | closed | 20131112 |  | A | A | A | A | A | A | A | A | A | A | A | A | A | A | A | A | A | A | A | A | A | A | A | A | A | A | A | A | A | A | A | A | A | A | A | A | A | A | A | A | A | A | A | A |  |  |  | EN 13272 UIC 651 TSI Loc & Pas Section 46 EisbAV AVO Verkehr | UIC 651:2002, UIC 617-6 | UIC 651 TSI Loc & PAS EN 13272 UIC 617-6 | Regul 1/03 (30/07) – 2.7, Driver's cab: "The front safety windscreen must meet the safety standards in force". | UIC 651 EN 13272 | TSI Loc & PAS UIC 651 EN 13272 | EN 13272 UIC 651 TSI Loc&PAS | 9.2.1.3 | Lighting in driver cabs | EN 13272 UIC 651 TSI Loc&PAS |  |  |  | Railway Employee Protection Regulation Driver’s cabs of traction vehicles and control vehicles Section 47. (1) Driver's cabs of traction vehicles and control vehicles must be designed and arranged in such a way that these vehicles can be driven safely. In particular, there must be adequate freedom of movement and a sufficient line of sight. The room for the vehicle’s driver, in particular the vehicle driver’s seat, must be designed according to the generally accepted safety regulations and findings… Inspection through the Traffic Labor Board (VAI). See Appendix (available only in original language version)... Detailed requirement... C/47 § 47 EisbAV § 32a EisbG EisbBBV ********** Illumination system: External (signal) and internal illumination A/5.7, D/5.4.5 UIC 534 UIC 651 TSI RST HST TSI RST CR ÖBB DV V2 § 30 TSI CCS ********** Accepted codes of practice ARdT3 UIC 651 ********** | TSI Loc & PAS: 4.2.9.1.8 INTERNAL LIGHTING | No | FALSE | * | *
9.2.2 Others |  |  | closed | 20131112 |  | A | A | A | A | A | A | A | A | A | A | A | A | A | A | A | A | A | A | A | A | A | A | A | A | A | A | A | A | A | A | A | A | A | A | A | A | A | A | A | A | A | A |  |  |  |  | No requirements |  | No requirements | No requirements | No requirements | No requirements | No requirements | No requirements | 9.2.2 | Others | No requirements | [5 empty] | No | FALSE | * | *
9.3 Driver machine interface | Equipment in driver’s cab to supervise and control safe operation of the train |  | headline | 20150508 | [55 empty] | 9.3 | Driver/machine interface | [7 empty] | FALSE
9.3.1 Driver machine interface |  |  | headline | 20150508 | [55 empty] | 9.3.1 | Driver/machine interface |  | Driver cabs The front safety windows must satisfy the safety standards or applicable standards. 30-07/2.7 ********** Other equipment a) Rolling stock equipped with a service compartment between the passenger compartment and the driver’s cab, to which access is forbidden to passengers, must have a respective button for the “service personnel call” installed close to the access door to this service compartment. b) Rolling stock in which the passenger compartment is not connected with the driver’s cab at the head of the train, must have communication equipment (intercom system), which will allow communication with the personnel inside the driver’s cab. c) Certification and prior approval for use is required for any other systems if installed on the train; otherwise they must be switched off or disconnected from the power supply. d) Video surveillance equipment / passenger boarding control equipment must comply with the respective technical specifications approved by the infrastructure operator. "See Appendix (only in original language version available)" Detailed requirement... 30-07/1.30 ********** Train radio devices Until final activation of the GSM-R screens, devices using GSM standard may continue to be used on a dedicated network of the Italian railway network. 30-07/1.22 ********** For high speed lines operated by the RFI: On-board safety equipment The on-board safety equipment must meet the specifications stipulated in „Functional technical architecture of the technological on-board system (ATF-STB)” RFI DTE CSI PO OR 10 001. 62-06/5 RFI DTE CSI PO OR 10 001 ********** On-board safety equipment for safe vehicle operation The on-board safety equipment used for safe vehicle operation must meet the specifications stipulated in ”Functional technical architecture of the technical on-board system (ATF-STB)”, which was distributed with the notification RFI-DTC\A0011\P\2006\0002395 dated 26.09.2006. In addition, traction vehicles must be equipped with: a) A traction separation device for compressed air values in the main air line below 3.5 bar. b) A device that can block traction and activate the pneumatic brake if the permitted maximum speed for the rolling stock is exceeded by + 5 km/h; this device may only be reset once the speed has dropped below the permitted maximum speed. 30-07/1.20 RFI-DTC\A0011\P\2006\0002395 ********** The enclosure provides you with additional information about the topic relating to MMI. CAL19.17 ********** FS 371453.pdf: http://rail-irl.eu/Portal/DocumentViewer.aspx CAL19.17 ********** | Actuele technische inzichten Voertuigtoelating 2010 Article 1.18 Regulation for inspection of railway vehicles Article 12 Railway vehicles which can travel faster than 40 km/h, are provided with a system for automatic journey registration which complies with the following approval requirements: a) the resolution of the registration is sufficiently large to be able to make a pure analysis of the event to be investigated; b) the registration starts not later than the initiation of movement of the train; c) the storage capacity of the automatic journey registration determines the deployment possibilities of the railway vehicle after an event for which the registration is read out; See Appendix Detailed requirement... RKS Art.12/6, Art.3/1/8a, ATI 2010 - 1.18, Annex1 8a ********** See “Train control system” Note 1 ********** The vehicle speed must be displayed / indicated in the driver's cab. The displayed actual vehicle speed must not deviate from the monitored vehicle speed (the speed registered by the ATB) by more than 3 kph. ATI 2010 - 5.2.2.1, 1.1 ********** | Speed indicator 19.2 EBO ********** Distance and speed measurement (Only for HGV) if measurement equipment, separate interoperability components: ERTMS/ETCS interface (vehicle) - distance and speed measuring function For Class A equipment: if measurement equipment, separate interoperability components: Interface distance and speed measuring function - ERTMS/ETCS (vehicle) For Class B equipment: Requirements based on specifications of the respective Member States 19.2.1.1 TSI-CCS Annex A (44), Annex B ********** Interfaces to vehicle control system / train protection system ETCS interface driver-machine bidirectional communication vehicle driver - DMI, among others: - Ergonomics - ETCS functions to be displayed - ETCS functions triggered by input For Class A equipment: bidirectional communication vehicle driver - ERTMS/ETCS (vehicle) For Class B equipment: Requirements of interface vehicle driver - train control system / train protection system based on specifications of the respective Member States 17.4.7.1 TSI OPE CR Appendix A2 TSI OPE HS Appendix A2 TSI CCS 4.2.13 TSI CCS Appendix B ********** Interfaces to vehicle control system / train protection system EIRENE interface driver-machine bidirectional communication vehicle driver - EIRENE system (vehicle), among others: - Ergonomics - EIRENE functions to be displayed - call-related information, incoming and outgoing For Class A equipment: bidirectional communication vehicle driver - EIRENE system (vehicle) For Class B equipment: Requirements of interface vehicle driver - radio system according to the guidelines by the respective Member States 17.4.7.2 TSI OPE CR Appendix A2 TSI OPE HS Appendix A2 TSI CCS Appendix A, B ********** Functional safety - monitoring and diagnostics concepts Self-control or to be monitored externally: • Door controls • Instability positioning • Onboard axle bearing state monitoring; • Activation of the passenger alarm; • Braking system • Derailment positioning ; • Fire 13.7 EN 50129; EN 50155 TSI CCS ********** Functional safety - monitoring and diagnostics concepts (only HGV) for trackside signal transmission of information about phase separation segments: - Class 1 trains: automatic initiation of measures - Class 2 trains: manual initiation of measures permitted, monitoring and intervention, if needed Minimum measures: - Lowering the power consumption (traction, auxiliaries, transformer idle current) to zero - Open main switch - after the end of the separation segments: Close main switch, Resuming consumption - if necessary, automatic lowering/lifting of pantograph Class 2 trains: onboard monitoring required, if trackside monitoring is not possible Monitoring of - Temperature - dyn. frequencies, or - other suitable characteristic Request to perform maintenance is issued Restrictions in operation displayed Diagnostics messages to vehicle driver 13.7 TSI CCS ********** Functional safety - monitoring and diagnostics concepts Communication between: - Train personnel and passengers - Train personnel and control centre - Train personnel and vehicle driver 3 hour standby-time without main power supply availability in the event of partial outage Passenger alarm - Communication vehicle driver - train personnel / passengers Subsystem information - Requirements harmonize with European and national regulations - audible information given in several languages - audible safety instructions, should it be necessary Application purposes: - Informative announcements - Emergency announcements Maintaining RASTI value at all seats 13.7 ********** Functional safety - monitoring and diagnostics concepts Emergency call equipment (universal toilette): - Design - Arrangement - Labelling - Operation Emergency call equipment (general arrangement): - Design - Labelling - Operation Emergency call equipment (wheelchair-suitable sleeping accommodation): - Design - Arrangement - Labelling - Operation (Only for HGV): Class 1 trains: onboard monitoring of - Temperature - dyn. frequencies, or - other suitable characteristic Request to perform maintenance is issued Restrictions in operation displayed Diagnostics messages to vehicle driver Note: Specifications / assessment o.p. 13.7 TSI-PRM Annex N.3, N.7 ********** | Speed indicator Adherence to permissible speed: Speed detection and indicator The entire effective path up to the speed indicator is to be assessed. A/4.12, D/4.12 § 32a EisbG ********** | HS RST TSI: 4.2.7.14. Driver-Machine-Interface (DMI TSI Loc & PAS: 4.2.9.3 DRIVER MACHINE INTERFACE TSI CC: 4.2.13 ETCS DMI (Driver machine interface) 4.2.14 Eirene DMI (Driver machine interface) ANNEX G - Open Points Index 51 Ergonomic aspects of the DMI (P1) |  | FALSE
9.3.1.1 speed indication | Recording of speed covered by 9.6 |  | closed | 20131112 |  | A | A | A | A | A | A | A | A | A | A | A | A | A | A | A | A | A | A | B | B | B | B | B | B | A | A | A | A | A | A | A | A | A | A | A | A | A | A | A | A | A | A | A | A | B | B | Compliance with the permitted maximum speed: speed recording and display Full functionality of the entire system to the speed indicator must be demonstrated. | Section 32a EisbG EN 50126 EN 50128 EN 50129 | Ordinance № 58 on rules of technical operation, train circulation and signalling in railway transport EN 50155 TSI Loc & PAS EN 50126 EN 50128 EN 50129 | TSI Loc & PAS TSI OPE EN 50155 EN 50126 EN 50128 EN 50129 | Regul 1/03 (30/07) – 1.20, Train protection and safety: "The train protection and safety systems must comply with the Specification “Technical-Functional Architecture of the on board technological system (ATF-STB)” transmitted by communication RFI-DTC\A0011\P2006\0002395 dated September 26th, 2006. The traction unit must be equipped with a) a traction cutting device in case of reduction in the pressure in the brake pipe to values less than 3.5 bars. b) a device that inhibits traction and enables pneumatic braking when the maximum speed allowed for the rolling stock + 5km/h is exceeded; it must be re-settable only after the vehicle returns to a speed less than the maximum speed allowed". Regul. 62/06 – 5, Train protection and safety: "The train protection and safety systems must comply with the Specification “Technical-Functional Architecture of the on board technological system (ATF-STB)” RFI DTE CSI PO OR 10 001". | need for information/explanation about which requirements are in 9.3 and which ones are in 12.2 (CCS) “Technical-Functional Architecture of the on board technological system (ATF-STB)” - RFI DTE CSI PO OR 10 001 EN 50126 EN 50128 EN 50129 | TSI Loc & PAS TSI OPE EN 50155 EN 50126 EN 50128 EN 50129 | TSI OPE Annex B TSI Loc&PAS UIC 651 EN 50126 EN 50128 EN 50129 Rules on the technical compliance of railway vehicles (Official Gazette of the RS No 44/2011) |  |  | EBV Art. 54 - Speedometer TSI Loc & PAS TSI OPE EN 50126 EN 50128 EN 50129 |  |  |  |  | TSI Loc & PAS: 4.2.9.3.2 SPEED INDICATION TSI OPE: Annex B C.1 Sanding | No | FALSE | * | *
9.3.1.2 driver's display unit and screens |  |  | closed | 20131112 |  | A | A | A | A | A | A | A | A | A | A | A | A | A | A | A | A | A | A | B | B | B | B | B | B | A | A | A | A | A | A | A | A | A | A | A | A | A | A | A | A | A | A | A | A |  |  | Full functionality of the entire system to driver's display and screens must be demonstrated | TSI Loc & PAS Section 32a EisbG EN 50126 EN 50128 EN 50129 UIC 651 | UIC 651:2002 UIC UIC 612-0 EN 50126 EN 50128 EN 50129 | MSZ EN 50128 UIC 612 UIC 651 EN 50126 EN 50128 EN 50129 | Regul 1/03 (30/07) – 1.20, Train protection and safety: "The train protection and safety systems must comply with the Specification “Technical-Functional Architecture of the on board technological system (ATF-STB)” transmitted by communication RFI-DTC\A0011\P2006\0002395 dated September 26th, 2006. The traction unit must be equipped with a) a traction cutting device in case of reduction in the pressure in the brake pipe to values less than 3.5 bars. b) a device that inhibits traction and enables pneumatic braking when the maximum speed allowed for the rolling stock + 5km/h is exceeded; it must be re-settable only after the vehicle returns to a speed less than the maximum speed allowed". Regul 1/03 (30/07) – 1.30, Other devices: "a) The rolling stock with a service room between the passenger compartment and the driver’s cab, where passengers are not admitted, must be equipped with a suitable push-button for the “service staff call”, positioned near the access door of such service room. b) The rolling stock, where the passenger compartment does not communicate with the front driver’s cab, must be equipped with a communication device (intercommunication system), such as to allow the communication with the crew in the cab. c) Other devices, if present onboard, must be homologated and subject to preventive approval for their use; otherwise they must be kept unconnected/unelectrified. d) The video surveillance/passenger boarding control devices, when requested, must be in compliance with the relevant technical specifications, as approved by the Infrastructure Manager". Regul 1/03 (30/07) – 2.7, Driver's cab: "The front safety windscreen must meet the safety standards in force". Regul. 62/06 – 5, Train protection and safety: "The train protection and safety systems must comply with the Specification “Technical-Functional Architecture of the on board technological system (ATF-STB)” RFI DTE CSI PO OR 10 001". | need for information/explanation about which requirements are in 9.3 and which ones are in 12.2 (CCS) “Technical-Functional Architecture of the on board technological system (ATF-STB)” - RFI DTE CSI PO OR 10 001 EN 50126 EN 50128 EN 50129 | UIC 612-0 UIC 651 EN 50126 EN 50128 EN 50129 EN 50155 | UIC 651 UIC 612-0 EN 50126 EN 50128 EN 50129 |  |  | EN 50126 EN 50128 EN 50129 UIC 651 |  |  |  |  | TSI Loc & PAS: 4.2.9.3.3 DRIVER DISPLAY UNIT AND SCREENS | No | FALSE | * | *
9.3.1.3 controls and indicators |  |  | closed | 20131112 |  | A | A | A | A | A | A | A | A | A | A | A | A | A | A | A | A | A | A | A | A | A | A | A | A | A | A | A | A | A | A | A | A | A | A | A | A | A | A | A | A | A | A | A / B | A / B |  |  | Full functionality of the control panel must be demonstrated | Section 32a EisbG EN 50126 EN 50128 EN 50129 UIC 651 | UIC 651:2002 UIC 617-3 EN 50126 EN 50128 EN 50129 | EN 50126 EN 50128 EN 50129 UIC 612 UIC 651 | Regul 1/03 (30/07) – 2.7, Driver's cab: "The front safety windscreen must meet the safety standards in force". | UIC 651 EN 50126 EN 50128 EN 50129 | UIC 612-0 UIC 651 EN 50126 EN 50128 EN 50129 EN 50155 | UIC 612-0 UIC 651 EN 50126 EN 50128 EN 50129 |  |  | EN 50126 EN 50128 EN 50129 UIC 651 |  |  |  |  | TSI Loc & PAS: 4.2.9.3.4 CONTROLS AND INDICATORS 4.2.9.1.2.3 MEANS FOR THE DRIVER TO EXCHANGE DOCUMENTS | No | FALSE | * | *
9.3.2 Driver supervision | Driver activity control function, e.g. vigilance |  | closed | 20131112 |  | A | A | B | A | A | A | A | A | B | A | A | A | A | A | B | A | A | A | B | B | B | B | B | B | A | A | A | B | A | A | A | A | A | B | A | A | B | B | B | B | B | B | B | B | B | B | Safety systems: Sifa; Full functionality of the entire system must be demonstrated. - see also ‘Demonstration of functional and technical safety’ | UIC 641 EN 50126 EN 50128 EN 50129 Section 32a EisbG | UIC 641 EN 50126 EN 50128 EN 50129 | UIC 612-0 UIC 641 UIC 651 EN 50126 EN 50128 EN 50129 | Regul 1/03 (30/07) – 1.20, Train protection and safety: "The train protection and safety systems must comply with the Specification “Technical-Functional Architecture of the on board technological system (ATF-STB)” transmitted by communication RFI-DTC\A0011\P2006\0002395 dated September 26th, 2006. The traction unit must be equipped with a) a traction cutting device in case of reduction in the pressure in the brake pipe to values less than 3.5 bars. b) a device that inhibits traction and enables pneumatic braking when the maximum speed allowed for the rolling stock + 5km/h is exceeded; it must be re-settable only after the vehicle returns to a speed less than the maximum speed allowed". Regul. 62/06 – 5, Train protection and safety: "The train protection and safety systems must comply with the Specification “Technical-Functional Architecture of the on board technological system (ATF-STB)” RFI DTE CSI PO OR 10 001". | need for information/explanation about which requirements are in 9.3 and which ones are in 12.2 (CCS) “Technical-Functional Architecture of the on board technological system (ATF-STB)” - RFI DTE CSI PO OR 10 001 EN 50126 EN 50128 EN 50129 | UIC 612-0 UIC 641 UIC 651 EN 50126 EN 50128 EN 50129 | Rules on brakes, safety devices, special devices and equipment of railway vehicles (Official gazette of the RS No 122/07) UIC 612-0 UIC 641 UIC 651 EN 50126 EN 50128 EN 50129 | 9.3.2 | Driver supervision | EBV Art. 55, paragraph 1 – safety controller and train protection Two independent reset manipulations are required to release the brakes. UIC 612-0 UIC 641 UIC 651 EN 50126 EN 50128 EN 50129 | For high speed lines operated by the RFI: On-board safety equipment The on-board safety equipment must meet the specifications stipulated in „Functional technical architecture of the technological on-board system (ATF-STB)” RFI DTE CSI PO OR 10 001. 62-06/5 RFI DTE CSI PO OR 10 001 ********** On-board safety equipment for safe vehicle operation The on-board safety equipment used for safe vehicle operation must meet the specifications stipulated in ”Functional technical architecture of the technical on-board system (ATF-STB)”, which was distributed with the notification RFI-DTC\A0011\P\2006\0002395 dated 26.09.2006. In addition, traction vehicles must be equipped with: a) A traction separation device for compressed air values in the main air line below 3.5 bar. b) A device that can block traction and activate the pneumatic brake if the permitted maximum speed for the rolling stock is exceeded by + 5 km/h; this device may only be reset once the speed has dropped below the permitted maximum speed. 30-07/1.20 RFI-DTC\A0011\P\2006\0002395 ********** | Actuele technische inzichten Voertuigtoelating 2010 Regulation for inspection of railway vehicles Article 3 For a homologation of railway-vehicles apply appendix 1, where for each category of railway-vehicles the corresponding requirements are specified. Additional systems Automatic vigilance device Operating at all speeds Is also valid for control trailers RKS Art.3/1/8c, ATI 2010 - Annex1 8c UIC 641 ********** | Automatic vigilance device - Concept - Control concept 19.3 EBO UIC 641 ********** Automatic vigilance device (Only for HGV) Vigilance monitoring: - Monitoring every 30-60 sec - If not acknowledged: - Initiation of at least automatic full service braking - Refilling of the main brake pipe interrupted 19.3 ********** Train control system / train protection in accordance with TSI/CCS (ETCS) General information Onboard presinstallation: For Class A equipment: Scope of the preinstallation in vehicles according to TSI-CCS: Annex A, Clause 57 Additional specifications TSI-RST HS: 4.2.7.10.1 Alertness of the driver The signal transmission function in accordance with TSI-OPE is an optional EIRENE function Operating regulations TSI-OPE CR: 4.3.2.2 TSI-OPE HS: 4.3.2.2 - optional EIRENE function in accordance with TSI-OPE - Interface valid, if optional function is used by the infrastructure operator - Interface between vigilance monitoring and GSM-R equipment (vehicle) remains o.p. Additional specifications TSI-RST HS: 4.2.7.9, no requirements at this time 19.3.1.1, 19.3.1.2 TSI CCS Appendix A (57) TSI CCS 4.2.4 TSI-OPE CR 4.3.2.2 TSI-OPE HS 4.3.2.2 ********** | Safety systems: DSD, LZB, PZB*, ETCS, speed indicator, train radio; The entire effective path of the functions must be demonstrated. See section entitled "Demonstrations of functional & technical safety" * Operational specifications "Intermittent automatic train control system PZB 90", status F04/03 A/4.7.3, A/5.9.1, D/4.7.2.4 UIC 641 EN 50126 EN 50128 EN 50129 § 32a EisbG ********** | HS RST TSI: 4.2.7.8. Drivers vigilance Device TSI Loc & PAS: 4.2.9.3.1 DRIVER´S ACTIVITY CONTROL FUNCTION TSI OPE: 4.3.3.6. Driver vigilance | No | FALSE | * | *
9.3.3 rear and side view |  |  | closed | 20131113 | IT: A for side windows, B for camera | A | A | A | A | A | A | A | A | A | A | A | A | A | A | A | A | A | A | A/B | A/B | A/B | A/B | A/B | A/B | A | A | A | A | A | A | A | A | A | A | A | A | A | A | A | A | A | A | A / C | A |  |  | Windows / mirrors / camera | TSI Loc & Pas | UIC 651:2002 | UIC 651 TSI Loc & PAS | Regul 1/03 (30/07) – 1.30d, Other devices: "d) The video surveillance/passenger boarding control devices, when requested, must be in compliance with the relevant technical specifications, as approved by the Infrastructure Manager". Regul 1/03 (30/07) – 2.7, Driver's cab: "The front safety windscreen must meet the safety standards in force". | cameras need special authorisation UIC 651 | TSI Loc & PAS UIC 651 | UIC 651 TSI Loc&PAS | 9.3.3 | Rear and side view | UIC 651 Windows / mirrors / camera | Driver cabs The front safety windows must satisfy the safety standards or applicable standards. 30-07/2.7 ********** |  |  | Rearview device: Winter suitable exterior rearview mirror or exterior video cameras with a driver’s cab display A/2.23, D/2.22 ********** View to the rear and to the side: Windows / mirrors / camera CAL17.5/2 ********** | TSI Loc & PAS: 4.2.9.1.3.2 Rear and side view | ? | FALSE | * | *
9.4 Marking in Driver cabs | Static display of basic information for the driver |  | closed | 20131112 |  | A | A | A | A | A | A | A | A | A | A | A | A | A | A | A | A | A | A | A | A | A | A | A | A | A | A | A | A | A | A | A | A | A | A | A | A | A | A | A | A | A | A | A | A |  |  | Anzustreben ist, dass die Bedienelemente mit internationalen Symbolen beschriftet sind. It should be aimed at labelling the service units with international symbols. | UIC 640 UIC 612-0 KennV ISO 7001 | UIC 640 UIC 612-0 | UIC 640 UIC 612-0 | Regul 1/03 (30/07) – 2.13, Internal labelling: "(p.m.)" | UIC 640 UIC 612-0 | TSI Loc & PAS TSI OPE UIC 640 UIC 612-0 | Rules on the technical compliance of railway vehicles (Official Gazette of the RS No 44/2011) TSI OPE Annex P.2 UIC 612-0 UIC 640 | 9.4 | Marking and labelling in driver cabs | EBV Article 50 - Equipment and labeling UIC 612-0 UIC 640 UIC 660 | Labeling, pictograms and internal inscriptions 30-07/2.13 ********** |  |  | Railway Employee Protection Regulation, Rail Vehicles Section 46: (1) Rail vehicles must be designed such that they can be safely operated for their intended use. (2) The end walls of rail vehicles which are coupled by hand must be designed such that a safe coupling is ensured and that ample space is available for this activity. (3) Coupler handles must be installed to the underside of rail vehicle buffers under which workers have to pass through bent over. (4) The end wall areas of rail vehicles must be equipped such that workers who perform coupling work on trains are able to safely ride along. (6) Equipment for riding along while rail vehicles are in motion as well as work areas on rail vehicles must be equipped and sized such that workers have enough room to carry out their work and can protect themselves from falling. (7) Doors of traction vehicles and control cars that are used to access the driver's cabs must be equipped so that they can be opened from the ground. (8) Movable vehicle parts of rail vehicles must be able to be secured in their particular end positions against unintentional movement if workers can be endangered by their movement. (9) For the protection of the employees, rail vehicles must carry the necessary labels and identifications. (10) Traction vehicles and control cars must be equipped with an audible alarm system. (11) Traction vehicles and control cars must be equipped with dimmable headlights. (12) Traction vehicles must possess equipment with that allows them to be stopped. (13) Traction vehicles must be equipped with a locking system which prevents them from being started by unauthorized persons. Inspection through the Traffic Labor Board. "See Appendix (only in original language version available)" Detailed requirement... C/46 § 46 EisbAV AVO Verkehr § 32a EisbG ********** AM-VO_Arbeitsmittelverordnung_BGBl- II-Nr.164_2000.pdf: http://rail-irl.eu/Portal/DocumentViewer.aspx C/46 ********** AVO-Verkehr_Arbeitnehmerschutzverordnung-Verkehr_BGBl-II-Nr.57_2008.pdf: http://rail-irl.eu/Portal/DocumentViewer.aspx C/46 ********** Bundesgesetz_über_die_Verkehrs-Arbeitsinspektion_(VAIG 1994).pdf: http://rail-irl.eu/Portal/DocumentViewer.aspx C/46 ********** SchLV-SchIV_Lärmzulässigkeits-Immissionsverordnung —BGBl-Nr.414-415_1993.pdf: http://rail-irl.eu/Portal/DocumentViewer.aspx C/46 ********** | TSI Loc & PAS: 4.2.9.3.5 LABELLING in the Drivers Cab TSI OPE: Annex P.2 Inscription of the number and linked alphabetical marking on the bodywork (also marking within Drivers cabin) | No | FALSE | * | *
9.5 Equipment and other facilities onboard for staff |  |  | headline | 20150508 | [55 empty] | 9.5 | Equipment and other facilities onboard for staff | [5 empty] | TSI Loc & PAS: 4.2.10.5 Fire barriers (between the Drivers Cab and compartement of the rear) TSI SRT: 4.2.5.3.2. Driver's protection (fire barrier for cab) |  | FALSE
9.5.1 Facilities onboard for staff |  |  | headline | 20150508 | [43 empty] | B | B | B | B | [8 empty] | 9.5.1 | Facilities onboard for staff |  |  | Actuele technische inzichten Voertuigtoelating 2010 Rules and regulations pertaining to the inspection of rail vehicles Article 3 A railway vehicle fulfills the requirements mentioned in Annex 1 of this ordinance for the applicable vehicle category to which this rail vehicle belongs. Additional systems Head of train and end of train signal RKS Art.3/1/8d, ATI 2010 - Annex1 8d UIC 534 UIC 651 ********** Actuele technische inzichten Voertuigtoelating 2010 Rules and regulations pertaining to the inspection of rail vehicles Article 3 A railway vehicle fulfills the requirements mentioned in Annex 1 of this ordinance for the applicable vehicle category to which this rail vehicle belongs. Body and Bogie Bogies, chasses, end walls, sliding walls, boilers, handlebars, passage way equipment, body, etc. RKS Art.3/1/4a, ATI 2010 - Annex1 4b UIC 560 UIC 651 ********** Rules and regulations pertaining to the inspection of rail vehicles Article 3 A railway vehicle fulfills the requirements mentioned in Annex 1 of this ordinance for the applicable vehicle category to which this rail vehicle belongs. Annex 1 4. Body and Bogie a. Bogies, chasses, end walls, sliding walls, boilers, handlebars, passage way equipment, body, etc. Note relating to use: Revisions to requirements possible as of 25 January 2010 See written notification "VENW/DGMO-2010/630" from IVW dated 21 January 2010 (This document is also available in the document portal.) RKS Art.3/1/4a UIC 617-3 UIC 617-6 ********** Actuele technische inzichten Voertuigtoelating 2010 Regulation for inspection of railway vehicles Article 3 For a homologation of railway-vehicles apply appendix 1, where for each category of railway-vehicles the corresponding requirements are specified. Interior (safety aspects) furniture RKS Art.3/1/11g, ATI 2010 - Annex1 11g UIC 566 ********** | Safe design of steps and marshalling areas Locomotive and traction vehicles (only valid for personnel) All vehicles: Technical documentation / drawing: Arrangement and design of steps, handles, platform guardrails (dimensions, distances, properties) Only HGV: Criteria relating to attachment obligation of exterior steps for shunting personnel according to TSI-WAG Entrances: - Accessible from various floor levels - boarding/deboarding on both sides - Protection of driver's cab against entry by unauthorized persons Driver's cab: - unrestricted range of movement - Steps only permitted between driver's cab and adjacent compartments or outside doors, not inside the driver's cab Requirements to be met: TSI + national 17.2.1 DIN 5566-1 DIN 5566-2 DIN 5566-3 UIC 651 UIC 646 GUV TSI WAG 4.2.2.2 TSI RST HS Annex B ********** Safe operation / handling Technical documentation Spaces at the ends of the vehicle to be kept free for couplers, "Berne area" 17.3.1 § 25 EBO UIC 521 GUV ********** Safe operation / handling Signalling devices 17.3.2 UIC 532 UIC 534 UIC 644 UIC 651 ********** Safe operation / handling Actuating devices Regarding the subjects emergency entry and emergency exit concepts see also subject "Safety-Engineering Systems". 17.3.3 DIN 31001-1 GUV UIC 571-3 UIC 571-4 ********** Safe operation / handling Protective devices All vehicles: Technical documentation / drawing: Protective devices HGV: Protection against (un)intended contact with live parts Trains equipped with earthing equipment, application description in the vehicle-driver manual (in the train) and in the maintenance manual Compliance with the regulations relating to protection by earthing Requirements to be met: TSI or national (depending on vehicle type) 17.3.5 EN 50153 DIN 31001-1 GUV TSI-RST H: Annex O ********** Safe design of steps and marshalling areas Passenger cars (only valid for personnel) All vehicles: Technical documentation / drawing: Arrangement and design of steps, handles, platform guardrails (dimensions, distances, properties) Only HGV: Criteria relating to attachment obligation of exterior steps for shunting personnel according to TSI-WAG Entrances: - Accessible from various floor levels - boarding/deboarding on both sides - Protection of driver's cab against entry by unauthorized persons Driver's cab: - unrestricted range of movement - Steps permitted only between driver's cab and adjacent compartments or outside doors, not inside the driver's cab Requirements to be met: TSI + national 17.2.1 EBO §28 (2); UIC 560 TSI-WAG: 4.2.2.2 TSI-RST HS Annex B ********** | Railway Employee Protection Regulation, Rail Vehicles Section 46: (1) Rail vehicles must be designed such that they can be safely operated for their intended use. (2) The end walls of rail vehicles which are coupled by hand must be designed such that a safe coupling is ensured and that ample space is available for this activity. (3) Coupler handles must be installed to the underside of rail vehicle buffers under which workers have to pass through bent over. (4) The end wall areas of rail vehicles must be equipped such that workers who perform coupling work on trains are able to safely ride along. (6) Equipment for riding along while rail vehicles are in motion as well as work areas on rail vehicles must be equipped and sized such that workers have enough room to carry out their work and can protect themselves from falling. (7) Doors of traction vehicles and control cars that are used to access the driver's cabs must be equipped so that they can be opened from the ground. (8) Movable vehicle parts of rail vehicles must be able to be secured in their particular end positions against unintentional movement if workers can be endangered by their movement. (9) For the protection of the employees, rail vehicles must carry the necessary labels and identifications. (10) Traction vehicles and control cars must be equipped with an audible alarm system. (11) Traction vehicles and control cars must be equipped with dimmable headlights. (12) Traction vehicles must possess equipment with that allows them to be stopped. (13) Traction vehicles must be equipped with a locking system which prevents them from being started by unauthorized persons. Inspection through the Traffic Labor Board. "See Appendix (only in original language version available)" Detailed requirement... C/46 § 46 EisbAV AVO Verkehr § 32a EisbG ********** Railway Employee Protection Regulations Driver's cabs of traction vehicles and control vehicles Section Par. 47 (4) Driver’s cabs of traction vehicles and control vehicles must be constructed in such a way that in an emergency situation they can be disembarked quickly. 67 1. According to section 3, paragraph 3 (2) AschG [Employee Protection Act], employers are obligated in the event of serious, direct and unavoidable danger to make it possible to bring employees to safety by leaving the workplace immediately by means of suitable measures and instructions. 2. In accordance with section 54, paragraph 3 AM-VO [Work equipment ordinance], automatic doors must open independently in the event of an emergency or they must be able to be opened easily by hand. 3. In accordance with section 46, paragraph 2 StrabVO [Light railway ordinance], vehicle driver’s cabs must be constructed in such a way that persons can leave them quickly in an emergency. "See Appendix (only in original language version available)" Detailed requirement... C/47(4) § 47 Abs. 4 EisbAV § 23 EisbAV § 32a EisbG AM-VO ********** Rearview device: Winter suitable exterior rearview mirror or exterior video cameras with a driver’s cab display A/2.23, D/2.22 ********** Fulfillment of the specific operational requirements Security against unauthorized access und unauthorized use A/4.11.4.1, D/4.11.4.1 EN 50121-3 EN 50124-1 EN 50125-1 EN 50125-3 EN 50155 ********** Safe operation / handling: for the emergency stop on/off concept, also see subject "Fire Protection" CAL17.3 UIC 644 ********** | HS RST TSI: 4.2.2.9. External steps for use by shunting staff TSI Loc & PAS: 2.2.2.5 Staff access for coupling and uncoupling TSI Freight Wagon: 4.2.2.4. Doors closing and locking |  | FALSE
9.5.1.1 Staff access for coupling /uncoupling |  |  | closed | 20131112 |  | A | A | A | A | A | A | A | A | A | A | A | A | A | A | A | A | A | A | A | A | A | A | A | A | A | A | A | A | A | A | A | A | A | A | A | A | A | A | A | A | A | A |  |  |  |  | Railways - Regulation on Health and Safety at Work Railway vehicles Section 46. (1) Rail vehicles must be constructed so that they can be safely operated according to their intended purpose. (2) The front and rear surfaces of rail vehicles which are coupled by hand must be designed so that coupling may be carried out without danger and so that sufficient space is available for this purpose. | § 46 EisbAV AVO Verkehr § 32a EisbG UIC 521 | UIC 521 | UIC 521 | Regul 1/03 (30/07) – 2.4, Rolling stock coupling and uncoupling: "The rolling stock destined to blocked sets the composition and/or dismantling of which is normally provided for in suitable stations, they must be object of authorisation in derogation from the observance of the prescribed safety standards (Berna Rectangle)". | UIC 521 | UIC 521 | UIC 521 |  |  | UIC 521 | [5 empty] | No | FALSE | * | *
9.5.1.2 External steps and handrails for shunting staff |  |  | closed | 20131112 |  | A | A | B | A | A | A | A | A | B | A | A | A | A | A | B | A | A | A | A | A | A | A | A | A | A | A | A | B | A | A | A | A | A | B | A | A | A | A | A | B | A | A |  |  |  |  | Railways - Regulation on Health and Safety at Work Railway vehicles Section 46. (1) Rail vehicles must be constructed so that they can be safely operated according to their intended purpose. (3) Coupling handles must be attached below buffers of rail vehicles under which workers must duck in order to carry out coupling. . (4) The front and rear surfaces of rail vehicles must be designed so that workers carrying out shunting operations can safely ride on the vehicle. (6) Equipment for riding on moving rail vehicles and workplaces on rail vehicles must be designed so that workers have sufficient space for their work and can prevent themselves falling off. . | § 46 EisbAV AVO Verkehr § 32a EisbG UIC 646 UIC 560 | UIC 646 UIC 560 | UIC 646 UIC 560 | No requirements, specifications of the supplier are therefore accepted without further checks |  | UIC 646 UIC 560 | UIC 646 UIC 560 |  |  | UIC 560 UIC 646 | [5 empty] | No | FALSE | * | *
9.5.1.3 Storage facilities for use by staff |  |  | closed | 20131112 |  | A | A | A | A | A | A | A | A | A | A | A | A | A | A | A | A | A | A | A | A | A | A | A | A | A | A | A | A | A | A | A | A | A | A | A | A | A | A | A | A | A | A | [5 empty] | TSI LocPas § 46 EisbAV § 47 EisbAV | UIC 651 TSI LocPas | TSI LocPas | No requirements, specifications of the supplier are therefore accepted without further checks |  | UIC 651 | Rules on the technical compliance of railway vehicles - Official Gazette of the RS Nr 44/2011 |  |  | UIC 651 |  |  |  |  | HS RST TSI: 4.2.2.8. Storage facilities for use by staff TSI Loc & PAS: 4.2.9.5 STORAGE FACILITY FOR STAFF PERSONAL EFFECTS | No | FALSE | * | *
9.5.1.4 Other facilities |  |  | closed | 20131112 |  | A | A | A | A | A | A | A | A | A | A | A | A | A | A | A | A | A | A | A | A | A | A | A | A | A | A | A | A | A | A | A | A | A | A | A | A | A | A | A | A | A | A | [5 empty] | TSI LocPas § 46 EisbAV § 47 EisbAV | no requirements | no requirements | No requirements, specifications of the supplier are therefore accepted without further checks |  | no requirements | no requirements |  |  | no requirements |  |  |  |  | TSI Loc & PAS: 4.2.9.4 ONBOARD TOOLS AND PORTABLE EQUIPMENT | No | FALSE | * | *
9.5.2 Staff and freight Access doors | Doors equipped with security device for opening only by staff including catering |  | closed | 20131112 |  | A | A | A | A | A | A | A | A | A | A | A | A | A | A | A | A | A | A | A | A | A | A | A | A | A | A | A | A | A | A | A | A | A | A | A | A | A | A | A | A | A | A | A | A |  |  | Side loading doors of baggage cars Description and drawing Safe operation and use of loading doors - securing against falling out or down - prevention of unintentional closing (opening to be left open at least 300 mm) - safety bars or handrail | § 32a EisbG EisbBBV UIC 560 EN 14752 § 46 Abs. 7 EisbAV § 46 abs. 8 EisbAV § 61 Abs. 3 ASchG § 47 Abs. 1 AM-VO | UIC 560:2002 EN 14752:2006 | EN 14752 UIC 560 | Regul 1/03 (30/07) – 2.9, Doors: "The passenger access doors, with remote-controlled closing, must be in compliance with the following requirements: a) The release/opening order must be given in a centralised manner, separately for each side; b) The driver in the driver’s cab must be able to actuate the centralised control for closing all of the train doors. c) If there are devices which exceed from the limit gauge profile when used, the relative signalling system must be designed in safety and in any case, any command of the device utilisation manoeuvres must be possible only at V=0 km/h. The return to the stable position which does not interfere with the limit profile must be signalled in the driver's cab through the "doors closed" signalling control chain, which in this case must, in any case, control that the door has been closed, independently of the presence of the speedometer device. The possibility of mechanical blocking of the doors must be envisaged with a special key. d) The driver’s cabs of trains, consisting of at least one rolling stock not equipped with a speedometer device for the closing and blocking of doors, must be provided with a device neutralising, at speeds exceeding 5 km/h, the centralised control for the release/opening of doors. 2) The possibility of manually opening also must be envisaged for inner doors of coaches whose functioning is guaranteed by electric-pneumatic devices". | EN 14752 UIC 560 | HS RST TSI TSI Loc & PAS UIC 560 EN 14752 | EN 14752 UIC 560 | 9.5.2 | Staff and freight access doors | EBV Art. 66 Abs. 3 - Servicedoors UIC 560 | The interior doors of carriages equipped with electro-pneumatic modes of operation must also be able to open manually. 30-07/2.9-2 ********** | Actuele technische inzichten Voertuigtoelating 2010 A railway vehicle fulfills the requirements mentioned in Annex 1 of this ordinance for the applicable vehicle category to which this rail vehicle belongs. Other doors and handles ATI 2010 - Annex1 3c UIC 560 ********** | Lateral sliding doors of the luggage cars, description and drawing: safe operation and usage of loading doors, - secure from objects falling out and down, - prevent unintentional closing (300 mm space left open), - safety bars or railings. Lateral sliding doors of the passenger cars with bord restaurant, description and drawing: 10.4.1-2, 10.5 UIC 560 EBO ********** Safe operation and usage of loading doors (only HGV) - Option to close and lock the side loading doors by vehicle driver / train personnel; - Doors closed and locked until released by vehicle driver / train personnel 10.4.2 UIC 560 EBO ********** | Lateral sliding doors of the luggage cars, description and drawing: safe operation and usage of loading doors, - secure from objects falling out and down, - prevent unintentional closing (300 mm space left open), - safety bars or railings. CAL10.8 EisbBBV UIC 560 § 46 Abs. 7 EisbAV § 46 Abs. 8 EisbAV § 47 Abs. 7 EisbAV § 61 Abs. 3 ASCHG § 47 Abs. 1 AM-VO ********** Strength of doors: - Verification of the compliance with the test loads of the doors and loading doors - Verification of the static and dynamic strength CAL10.1/2 EN 14752 § 32a EisbG ********** | HS RST TSI: 4.2.2.4.2.2. Doors for freight use and for use of the train crew TSI Loc & PAS: 2.2.8 Staff and freight Access doors TSI SRT: 4.7.1 self-rescue device for the driver | Yes | FALSE | * | *
9.5.3 On board tools and portable equipment | E.g. equipment needed by driver or staff in emergency situation | overlaping with 13.1 ? | closed | 20131112 | AT: A* for escape hood | A* | A* | A* | A* | A* | A | A | A | A | A | A | A | A | A | A | A | A | A | B | B | B | B | B | B | A | A | A | A | A | A | B | B | B | B | B | B | A | B | B | B | B | B | C | C |  |  | Escape hood First Aid | EisbAV Section 23(4) | no requirements | OVSZ I. | Regul 1/03 (30/07) – 2.11, On-board equipment: "The onboard fittings of the rolling stock must comply with the technical specifications issued by the infrastructure manager". | Sp. FS 308576: List of devices for vehicles with driving cab | no requirements | Rules on brakes, safety devices, special devices and equipment of railway vehicles (Official Gazette of the RS No 122/07) | 9.5.3 | Onboard tools and portable equipment | EBV Article 50 - Equipment and labeling Rem: Escape hood for long tunnels | On-board equipment: the on-board equipment of the rolling stock must fulfill the technical specifications issued by the operator of the infrastructure. 30-07/2.11 ********** | Actuele technische inzichten Voertuigtoelating 2010 Rules and regulations pertaining to the inspection of rail vehicles, Article 3 A railway vehicle fulfills the requirements mentioned in Annex 1 of this ordinance for the applicable vehicle category to which this rail vehicle belongs. Safety inventory Emergency signal lantern Is also valid for control trailers RKS Art.3/1/10b, ATI 2010 - Annex1 10b ********** Actuele technische inzichten Voertuigtoelating 2010 Rules and regulations pertaining to the inspection of rail vehicles, Article 3 A railway vehicle fulfills the requirements mentioned in Annex 1 of this ordinance for the applicable vehicle category to which this rail vehicle belongs. Safety inventory Red flag Is also valid for control trailers RKS Art.3/1/10a, ATI 2010 - Annex1 10a ********** | Safe operation / handling Technical documentation Spaces at the ends of the vehicle to be kept free for couplers, "Berne area" 17.3.1 § 25 EBO UIC 521 GUV ********** Safe operation / handling Signalling devices 17.3.2 UIC 532 UIC 534 UIC 644 UIC 651 ********** Safe operation / handling Actuating devices Regarding the subjects emergency entry and emergency exit concepts see also subject "Safety-Engineering Systems". 17.3.3 DIN 31001-1 GUV UIC 571-3 UIC 571-4 ********** Safe operation / handling Protective devices All vehicles: Technical documentation / drawing: Protective devices HGV: Protection against (un)intended contact with live parts Trains equipped with earthing equipment, application description in the vehicle-driver manual (in the train) and in the maintenance manual Compliance with the regulations relating to protection by earthing Requirements to be met: TSI or national (depending on vehicle type) 17.3.5 EN 50153 DIN 31001-1 GUV TSI-RST H: Annex O ********** First aid supplies available; Documentation, mounting / arrangement 17.4.6 GUV ********** | Railway Employee Protection Regulation, Rail Vehicles Section 46: (1) Rail vehicles must be designed such that they can be safely operated for their intended use. (2) The end walls of rail vehicles which are coupled by hand must be designed such that a safe coupling is ensured and that ample space is available for this activity. (3) Coupler handles must be installed to the underside of rail vehicle buffers under which workers have to pass through bent over. (4) The end wall areas of rail vehicles must be equipped such that workers who perform coupling work on trains are able to safely ride along. (6) Equipment for riding along while rail vehicles are in motion as well as work areas on rail vehicles must be equipped and sized such that workers have enough room to carry out their work and can protect themselves from falling. (7) Doors of traction vehicles and control cars that are used to access the driver's cabs must be equipped so that they can be opened from the ground. (8) Movable vehicle parts of rail vehicles must be able to be secured in their particular end positions against unintentional movement if workers can be endangered by their movement. (9) For the protection of the employees, rail vehicles must carry the necessary labels and identifications. (10) Traction vehicles and control cars must be equipped with an audible alarm system. (11) Traction vehicles and control cars must be equipped with dimmable headlights. (12) Traction vehicles must possess equipment with that allows them to be stopped. (13) Traction vehicles must be equipped with a locking system which prevents them from being started by unauthorized persons. Inspection through the Traffic Labor Board. "See Appendix (only in original language version available)" Detailed requirement... C/46 § 46 EisbAV AVO Verkehr § 32a EisbG ********** Emergency mask, chock blocks, manual fire extinguisher, first aid cabinet A/1.38, D/1.33 § 23 EisbAV § 32a EisbG ********** AVO-Verkehr_Arbeitnehmerschutzverordnung-Verkehr_BGBl-II-Nr.57_2008.pdf: http://rail-irl.eu/Portal/DocumentViewer.aspx C/46 ********** Bundesgesetz_über_die_Verkehrs-Arbeitsinspektion_(VAIG 1994).pdf: http://rail-irl.eu/Portal/DocumentViewer.aspx C/46 ********** SchLV-SchIV_Lärmzulässigkeits-Immissionsverordnung —BGBl-Nr.414-415_1993.pdf: http://rail-irl.eu/Portal/DocumentViewer.aspx C/46 ********** |  | Yes | FALSE | * | *
9.5.4 Audible communication system | E.g. for communication between: the train crew, the train crew and people inside/outside of the train | For train staff only, not for public announcement. Public announcement is already dealt with in parameter 5.4.1. | closed | 20150507 | For train staff only, not for public announcement. Public announcement is already dealt with in parameter 5.4.1. | A | A | A | A | A | A | A | A | A | A | A | A | A | A | A | A | A | A | A | A | A | A | A | A | A | A | A | A | A | A | A | A | A | A | A | A | A | A | A | A | A | A | A / B | A / B |  |  | Pro Wageneinheit eine Sprechstelle | UIC 440 UIC 558 UIC 568 | UIC 440 UIC 558 UIC 568 | UIC 440 UIC 558 UIC 568 | Regul 1/03 (30/07) – 1.30, Other devices: "a) The rolling stock with a service room between the passenger compartment and the driver’s cab, where passengers are not admitted, must be equipped with a suitable push-button for the “service staff call”, positioned near the access door of such service room. b) The rolling stock, where the passenger compartment does not communicate with the front driver’s cab, must be equipped with a communication device (intercommunication system), such as to allow the communication with the crew in the cab. c) Other devices, if present onboard, must be homologated and subject to preventive approval for their use; otherwise they must be kept unconnected/unelectrified. d) The video surveillance/passenger boarding control devices, when requested, must be in compliance with the relevant technical specifications, as approved by the Infrastructure Manager". Regul 1/03 (30/07) – 2.16, Speaker and display information systems: "(p.m.)". | UIC 440 UIC 558 UIC 568 | UIC 440 UIC 558 UIC 568 | UIC 440 UIC 558 UIC 568 | 9.5.4 | Audible communication system | UIC 440 UIC 558 UIC 568 | Other equipment a) Rolling stock equipped with a service compartment between the passenger compartment and the driver’s cab, to which access is forbidden to passengers, must have a respective button for the “service personnel call” installed close to the access door to this service compartment. b) Rolling stock in which the passenger compartment is not connected with the driver’s cab at the head of the train, must have communication equipment (intercom system), which will allow communication with the personnel inside the driver’s cab. c) Certification and prior approval for use is required for any other systems if installed on the train; otherwise they must be switched off or disconnected from the power supply. d) Video surveillance equipment / passenger boarding control equipment must comply with the respective technical specifications approved by the infrastructure operator. "See Appendix (only in original language version available)" Detailed requirement... 30-07/1.30 ********** Train radio devices Until final activation of the GSM-R screens, devices using GSM standard may continue to be used on a dedicated network of the Italian railway network. 30-07/1.22 ********** Passenger information systems (audible and visual) 30-07/2.16 ********** |  | Passenger information systems (audible and visual) Communication between: - Train personnel and passengers - Train personnel and control centre - Train personnel and vehicle driver Three-hour standby period without main power supply Availability in the event of component failure See appendix Detailed requirement... 16.2.3 IEC 60263-16 Part 16 TSI PRM Annex: N.3, N.7 ********** | Plans of the passenger compartments with entries for all safety installations (e.g. emergency brakes, emergency intercom systems) E 2.23 §22 EisbBBV TSI PRM ********** |  | No | FALSE | * | *
9.6 Recording device | For the purpose of monitoring the behaviour of driver and train |  | closed | 20131112 | A for TSI compliance, B for others | A/B | A/B | A/B | A/B | A/B | A/B | A/B | A/B | A/B | A/B | A/B | A/B | A/B | A/B | A/B | A/B | A/B | A/B | B | B | B | B | B | B | A/B | A/B | A/B | A/B | A/B | A/B | A/B | A/B | A/B | A/B | A/B | A/B | A/B | A/B | A/B | A/B | A/B | A/B | B | B | B | B | Description of recording unit (listing of data (signals) which are recorded) | Test report TSI CCS | TSI LOC & PASS TSI OPE TSI CCS | TSI CCS | Regul 1/03 (30/07) – 1.20, Train protection and safety: "The train protection and safety systems must comply with the Specification “Technical-Functional Architecture of the on board technological system (ATF-STB)” transmitted by communication RFI-DTC\A0011\P2006\0002395 dated September 26th, 2006. The traction unit must be equipped with a) a traction cutting device in case of reduction in the pressure in the brake pipe to values less than 3.5 bars. b) a device that inhibits traction and enables pneumatic braking when the maximum speed allowed for the rolling stock + 5km/h is exceeded; it must be re-settable only after the vehicle returns to a speed less than the maximum speed allowed". Regul. 62/06 – 5, Train protection and safety: "The train protection and safety systems must comply with the Specification “Technical-Functional Architecture of the on board technological system (ATF-STB)” RFI DTE CSI PO OR 10 001". | “Technical-Functional Architecture of the on board technological system (ATF-STB)” - RFI DTE CSI PO OR 10 001 | TSI Loc & PAS TSI OPE TSI CCS | Rules on brakes, safety devices, special devices and equipment of railway vehicles (Official Gazette of the RS No 122/07) TSI Loc & PAS TSI OPE TSI CCS | 9.6 | Recording device | EBV Art. 54, paragraph 1 – Recording device Signals required to be recorded | For high speed lines operated by the RFI: On-board safety equipment The on-board safety equipment must meet the specifications stipulated in „Functional technical architecture of the technological on-board system (ATF-STB)” RFI DTE CSI PO OR 10 001. 62-06/5 RFI DTE CSI PO OR 10 001 ********** On-board safety equipment for safe vehicle operation The on-board safety equipment used for safe vehicle operation must meet the specifications stipulated in ”Functional technical architecture of the technical on-board system (ATF-STB)”, which was distributed with the notification RFI-DTC\A0011\P\2006\0002395 dated 26.09.2006. In addition, traction vehicles must be equipped with: a) A traction separation device for compressed air values in the main air line below 3.5 bar. b) A device that can block traction and activate the pneumatic brake if the permitted maximum speed for the rolling stock is exceeded by + 5 km/h; this device may only be reset once the speed has dropped below the permitted maximum speed. 30-07/1.20 RFI-DTC\A0011\P\2006\0002395 ********** |  |  |  | TSI Loc & PAS: 4.2.9.6 RECORDING DEVICE Annex I - Open Point - 4.2.9.6 Specification of the recording device and of its integration in the rolling stock TSI OPE: 4.2.3.5. Data recording 4.2.3.5.2. Recording of supervision data on-board the train data in order to record working time of drivers TSI CC: 4.2.15. Interface to data recording for regulatory purposes Annex G - Open Points Index 41 JRU Test specification (P1) linked to Index 55 Index 55 Juridical recorder baseline requirements (P1 for the overall) | No | FALSE | * | *
9.7 Remote control function |  | limited to radio remote control | closed | 20140225 | limited to radio remote control | C | C | C | C | C | C | C | C | C | C | C | C | C | C | C | C | C | C | B | B | B | B | B | B | C | C | C | C | C | C | C | C | C | C | C | C | C | C | C | C | C | C | B | B | B | B | Traction control All control functions must be completely checked for correct operating sequence. - see also ‘Demonstration of correct software functionality’ - see also ‘Demonstration of functional and technical safety’ (EN 50128 Section 32a EisbG) Vehicle and train control, remote control - see also ‘Demonstration of functional and technical safety’ (EN 50126 EN 50128 EN 50129 EN 50159 EN 50239 Section 32a EisbG) | EN 50126 EN 50128 EN 50129 EN 50159 EN 50239 Section 32a EisbG | no requirements | MSZ EN 50126 MSZ EN 50128 MSZ EN 50129 MSZ EN 50159 MSZ EN 50239 TSI LOC & PAS | Regul 1/03 (30/07) – 1.30, Other devices: "a) The rolling stock with a service room between the passenger compartment and the driver’s cab, where passengers are not admitted, must be equipped with a suitable push-button for the “service staff call”, positioned near the access door of such service room. b) The rolling stock, where the passenger compartment does not communicate with the front driver’s cab, must be equipped with a communication device (intercommunication system), such as to allow the communication with the crew in the cab. c) Other devices, if present onboard, must be homologated and subject to preventive approval for their use; otherwise they must be kept unconnected/unelectrified. d) The video surveillance/passenger boarding control devices, when requested, must be in compliance with the relevant technical specifications, as approved by the Infrastructure Manager". | radio remote control is not allowed in Italy | TSI Loc & PAS, EN 50239 EN 50126 EN 50128 EN 50129 | TSI Loc&PAS EN 50239 UIC 556 UIC 558 | 9.8 | Remote control function | Notification CH-1.9-0023: Multiple unit operation: specific requirement of functionality (parking break / parking break) AB-EBV Art. 49 EN 50239 | Other equipment a) Rolling stock equipped with a service compartment between the passenger compartment and the driver’s cab, to which access is forbidden to passengers, must have a respective button for the “service personnel call” installed close to the access door to this service compartment. b) Rolling stock in which the passenger compartment is not connected with the driver’s cab at the head of the train, must have communication equipment (intercom system), which will allow communication with the personnel inside the driver’s cab. c) Certification and prior approval for use is required for any other systems if installed on the train; otherwise they must be switched off or disconnected from the power supply. d) Video surveillance equipment / passenger boarding control equipment must comply with the respective technical specifications approved by the infrastructure operator. "See Appendix (only in original language version available)" Detailed requirement... 30-07/1.30 ********** |  | Radio remote control Radio technology section: Hardware and software of the mobile transmitter and receiver installed on the traction vehicle including the technical segment on the man-machine interface. See EBA Department regulations 22 19.7.1 EBO EN 50239 ********** Radio remote control technology - mechanical part: Control technology and software on the traction vehicle including the interface to the radio technology part. For more information, see “Software” 19.7.2 EBO EN 50239 EN 50128 ********** | All control functions must be reviewed in tabular form as to the successful and correct event. See section entitled “Demonstration of correct software functions” See section entitled "Demonstration of functional & technical safety" A/5.4.1, D/5.4.1.1, D/5.4.2.1 EN 50128 § 32a EisbG ********** Vehicle and train controls, remote control See section entitled “Demonstration of functional & technical safety” A/5.4, D/5.4.1, D/5.4.2 EN 50126 EN 50128 EN 50129 EN 50159 EN 50159-1 EN 50159-2 EN 50239 UIC 556 UIC 558 § 32a EisbG ********** | TSI Loc & PAS: 4.2.9.3.6 REMOTE CONTROL FUNCTION | Yes | FALSE
10.0 Fire safety and evacuation |  |  | headline | 20150508 | For Italy, the classification for all parameters 10.x was made comparing Italian national standards with TSI SRT | [54 empty] | 10 | Fire safety and evacuation | [5 empty] | TSI Freight Wagon: 4.2.7 System protection |  | FALSE
10.1 Fire safety |  |  | closed | 20150507 | IT: A* fire detection and extinguishing systems are mandatory according national rules (specific case in TSI loc&pas) | A | A | A | A | A | A | A | A | A | A | A | A | A | A | A | A | A | A | A* | A* | A* | A* | A* | A* | A | A | A | A | A | A | A | A | A | A | A | A | A | A | A | A | A | A | B | B | B | B | Fire protection concept incl. listing of all vehicle parts subject to provision of evidence Classification into fire protection classes as per DIN 5510 and operation classes as per prEN 45545. In each case for passenger and freight transport. To be reviewed – see also ‘Breakdown and emergency concept, emergency brake bypass’ Test of traction unit relating to the layout of the cooling system A possibility for shutting off the fuel supply in an emergency must be provided (to be reviewed – see also International Requirement List (IRL) ‘16 Fire protection concept’ and ‘19.13 Emergency stop function’) | EN 45545-1-7 DIN 5510-1-6 TSI SRT UIC 564-2 UIC 642 Section 32a EisbG | EN 45545 series UIC 564-2 UIC 642 Ordinance № Із-1971on the construction and technical rules and norms for safety provision in case of fire | TSI SRT UIC 642 UIC 564-2 EN 45545 | Regul 1/03 (30/07) – 2.6, Fire protection: "The rolling stock must meet the standard UNI CEI 11170-1, 2 and 3 and the Decree of Italian Ministry of Transportation and Infrastructures No 83 dated October 28th, 2005". | EN 45545 series DM 83, 28/10/2005 UNI 11565 | EN 45545 series UIC 564-2 UIC 642 TSI WAG TSI SRT TSI LocPas RID | UIC 564-2 UIC 642 TSI LocPas TSI SRT EN 45545 Rules on brakes, safety devices, special devices and equipment of railway vehicles (Official Gazette of the RS No 122/07) | 10.1 | Fire safety | EBV Art. 48, Abs. 3 TSI SRT EN 45545 EN 13501-1 EN 13063-1 DIN 5510-2 series UIC 564-2 UIC 642 UIC 895 | Fire management The rolling stock must satisfy the requirements provided for in the UNI CEI 11170-1, 2 and 3 standards as well as the requirements defined in the directive issued by the Ministro delle Infrastrutture e dei Trasporti (Infrastructure and Traffic Minister) No. 83 dated 28 October 2005. 30-07/2.6 UNI CEI 11170-1 UNI CEI 11170-2 UNI CEI 11170-3 Decreto del Ministero delle Infrastrutture e dei Trasporti n. 83 del 28 ottobre 2005 ********** | Regulation for inspection of railway vehicles Article 3 For a homologation of railway-vehicles, apply appendix 1, where for each category of railway-vehicles the corresponding requirements are specified. Appendix 1 1. Electrical Installation j. Fire regulations Note relating to use: Revisions to requirements possible as of 25 January 2010 See written notification "VENW/DGMO-2010/630" from IVW dated 21 January 2010 (This document is also available in the document portal.) RKS Art.3/1/1j UIC 564-1 UIC 564-2 UIC 642 ********** Actuele technische inzichten Voertuigtoelating 2010 Rules and regulations pertaining to the inspection of rail vehicles, Article 3 A railway vehicle fulfills the requirements mentioned in Annex 1 of this ordinance for the applicable vehicle category to which this rail vehicle belongs. Safety inventory Fire extinguisher Located in the driver's cab and trailers Located in passenger cars RKS Art.3/1/10d, ATI 2010 - Annex1 10d ********** Regulation for inspection of railway vehicles Article 3 For a homologation of railway-vehicles, apply appendix 1, where for each category of railway-vehicles the corresponding requirements are specified. Appendix 1 11. Interior (safety aspects) a. Fire safety Note relating to use: Revisions to requirements possible as of 25 January 2010 See written notification "VENW/DGMO-2010/630" from IVW dated 21 January 2010 (This document is also available in the document portal.) RKS Art.3/1/11a DIN 5510 UIC 642 UIC 564-2 ********** Actuele technische inzichten Voertuigtoelating 2010 For a homologation of railway-vehicles apply appendix 1, where for each category of railway-vehicles the corresponding requirements are specified. Interior (safety aspects) Fire safety ATI 2010 - Annex1 11a TSI SRT 4.2.5 ********** | Technical Fire Protection Assessment Documents to be presented: - Fire protection concept with, among other things, a compilation of vehicle components requiring certification - Assessment by an expert about the fire protection concept, - Test reports and summary evaluation by the chief inspector of the testing body 16.1 § 32 EBO GUV ********** Classification into fire protection category Cat. A - Length of tunnels/increased sections max. 5 km - Conditions "connected tunnel" Cat. B - Use on all routes - Additional measures relating to running capability 16.1.1, 16.2.1.1 TS 45545 TSI RST HS 4.2.7.2.3.3, 4.2.7.2.4 ********** Running capability passenger traffic Cat. A: - Running capability for 4 min.. - Failure mode analysis: o Brakes Cat. B: - Running capability for 15 min.. - Failure mode analysis: o Brakes o Drive 16.1.2.2 TSI-RST HS 4.2.8.1 ********** Materials - spark prevention Conformity requirements in accordance with TSI-RST HS 7.1.7 (national regulations) GB: BS6853, GM/RT2120 Ausg. 2, AV/ST9002 Ausg.1 F: NF F 16-101:1988, NF F 16-102:1992 D: DIN 5510-2:05/2009 + Toxizität Kat. 2: TSI HS 7.1.7 I: UNI CEI 11170-1:2005, UNI CEI 11170-3:2005 PL: PN-K-02511:2000, PN-K-02502:1992 TSI conformity if conformity with national regulations 16.1.3 ********** Fire protection walls passenger traffic Cat. B: - Arrangement of the fire protection and partition walls - Fire resistance at least 15 min. 16.1.4.2 EN 1363-1:1999 ********** Fire alarm - Early fire detection at listed locations - automatic initiation of measures 16.1.5 ********** Fire extinguishers in passenger transport - Arrangement - Quantity - Extinguishing means 16.1.6 EN 3-3:1994 EN 3-6:1999 EN 3-7:2004 ********** | Fire protection concept with, among other things, a compilation of vehicle components requiring certification Classification in fire protection classes in accordance with DIN 5510 and operating classes in accordance with prEN 45545. Each as relates to passenger transport or freight transport See malfunction and emergency concept and also emergency brake bypass A/5.2.9, D/5.6.2 prEN 45545-1-7 DIN 5510-1-6 TSI SRT UIC 642 § 32a EisbG ********** Inspection of the drive unit with regard to the design of the cooling system D/3.9.3 ********** There must be the possibility to be able to block the supply of fuel in an emergency (see Fire protection concept and Emergency shut-down functions) D/1.34 ********** Overheating of heating, ventilation and air conditioning systems, see fire protection CAL12.7/2 ********** | TSI Loc & PAS: 4.1.4 Categorisation of the rolling stock for fire safety TSI Freight Wagon: 4.2.7.2 Fire safety 4.2.7.2.1 General 4.2.7.2.2 Functional and technical specification 4.2.7..2.2.1 Definitions 4.2.7.2.2.2 Normative References 4.2.7.2.2.3 Design rules |  | FALSE
10.1.1 Fire protection concept |  |  | closed | 20150508 | refer to 10.1 | [46 empty] | see parameter 10.1 Fire safety |  | UIC 564-2 | TSI SRT UIC 642 UIC 564 prEN 45546 | see parameter 10.1 Fire safety | see parameter 10.1 Fire safety | see parameter 10.1 Fire safety |  |  |  | see parameter 10.1 Fire safety | [6 empty] | FALSE
10.1.1.1 Fire protection concept |  |  | closed | 20150508 | refer to 10.1 | [46 empty] | see parameter 10.1 Fire safety |  | UIC 564-2 | TSI SRT UIC 644 | see parameter 10.1 Fire safety | see parameter 10.1 Fire safety | see parameter 10.1 Fire safety | UIC 564-2, UIC 642, EN 45545 |  |  | see parameter 10.1 Fire safety |  |  |  |  | HS RST TSI: 4.2.7.2.4.1. Trains of all categories of fire safety 4.2.7.2.4.2. Category B fire safety TSI Loc & PAS: 4.2.10 Fire safety and evacuation 4.2.10.1 General and Categorisation TSI SRT: 1.1.3. Fire safety categories of passenger rolling stock | No | FALSE
10.1.1.2 Classification of vehicle / Fire categories |  |  | closed | 20150508 | refer to 10.1 | [46 empty] | see parameter 10.1 Fire safety |  | see parameter 10.1 Fire safety | TSI SRT UIC 645 | see parameter 10.1 Fire safety | see parameter 10.1 Fire safety | see parameter 10.1 Fire safety | EN 45545, TSI WAG UIC 564-2, UIC 642, |  |  | see parameter 10.1 Fire safety | [5 empty] | No | FALSE
10.1.2 Fire protection measures |  |  | closed | 20150508 | refer to 10.1 | [46 empty] | see parameter 10.1 Fire safety |  | UIC 564-2 | TSI SRT UIC 646 | see parameter 10.1 Fire safety | see parameter 10.1 Fire safety | see parameter 10.1 Fire safety | EN 45545, EN 50306, EN 50264, UIC 564-2, UIC 642, UIC 895, TSI WAG |  |  | see parameter 10.1 Fire safety |  |  |  |  | HS RST TSI: 4.2.7.2.3. Measures to detect/control fire TSI Freight Wagon: 4.2.7.1 Emergency Measures 4.2.7.2.2.5 Maintenance of the fire protection measures |  | FALSE
10.1.2.1 General protection measures for vehicles |  |  | closed | 20150508 | refer to 10.1 | [46 empty] | see parameter 10.1 Fire safety |  | UIC 564-2 | TSI SRT UIC 647 | see parameter 10.1 Fire safety | see parameter 10.1 Fire safety | see parameter 10.1 Fire safety | EN 45545, TSI WAG UIC 564-2, UIC 642, |  |  | see parameter 10.1 Fire safety |  |  |  |  | HS RST TSI: 4.2.7.2.2 Measures to prevent fire | No | FALSE
10.1.2.2 Fire protection measures for specific kind of vehicles | E.g. requirements for freight trains or passenger trains on running capability, drivers’ protection, etc. |  | closed | 20150508 | refer to 10.1 | [46 empty] | see parameter 10.1 Fire safety |  | UIC 564-2, UIC 642 | TSI SRT UIC 648 | see parameter 10.1 Fire safety | see parameter 10.1 Fire safety | see parameter 10.1 Fire safety | EN 45545, TSI WAG UIC 564-2, UIC 642, TSI LOC&PAS, TSI HR RST,TSI SRT |  |  | see parameter 10.1 Fire safety |  |  |  |  | HS RST TSI: 4.2.7.2.5 Specific measures for tanks containing flammable liquids 4.2.7.2.5.2 Specific requirements for fuel tanks TSI Loc & PAS: 4.2.10.1.1 Requirements to all units, except freight locomotives 4.2.10.3 Specific measures for flammable liquids 4.2.10.1.2 Requirements to freight locomotives TSI SRT: 4.2.5.3. Fire protection for freight trains 4.2.5.3.3. Fire protection for trains with passengers and freight or road vehicles | No | FALSE
10.1.2.3 Protection of drivers cab |  |  | closed | 20150508 | refer to 10.1 | [46 empty] | see parameter 10.1 Fire safety |  | UIC 642 | TSI SRT UIC 649 | see parameter 10.1 Fire safety | see parameter 10.1 Fire safety | see parameter 10.1 Fire safety | EN 45545, TSI WAG, TSI LOC&PAS, UIC 564-2, UIC 642, |  |  | see parameter 10.1 Fire safety |  |  |  |  | TSI Loc & PAS: 4.2.10.1.3 Requirements specified in the SRT TSI TSI SRT: 4.2.5.3.2. Driver's protection | No | FALSE
10.1.2.4 Fire barriers |  |  | closed | 20150508 | refer to 10.1 | [46 empty] | see parameter 10.1 Fire safety |  | UIC 564-2, ISO 834 | TSI SRT UIC 650 | see parameter 10.1 Fire safety | see parameter 10.1 Fire safety | see parameter 10.1 Fire safety | EN 1363-1, EN 1363-2 |  |  | see parameter 10.1 Fire safety |  |  |  |  | HS RST TSI: 4.2.7.2 Fire safety TSI Loc & PAS: 4.2.10.5 Fire barriers TSI SRT: 4.2.5.4. Fire barriers for passenger rolling stock | No | FALSE
10.1.2.5 Material properties |  |  | closed | 20150508 | refer to 10.1 | [46 empty] | see parameter 10.1 Fire safety |  | UIC 564-2, UIC 895 | TSI SRT UIC 651 | see parameter 10.1 Fire safety | see parameter 10.1 Fire safety | see parameter 10.1 Fire safety | UIC 564-2, UIC 642, UIC 651, UIC 895, EN 50306, EN 50264 |  |  | see parameter 10.1 Fire safety |  |  |  |  | HS RST TSI: 4.2.7.2.3.3 Fire resistance Annex L - Open Point -Use of prohibited or restricted materials and products (asbestos, PCB, CFC, etc.) TSI Loc & PAS: 4.2.10.2 Material requirements TSI SRT: 4.2.5.1. Material properties for rolling stock TSI Freight Wagon: 4.2.7.2.2.4 Material requirement | No | FALSE
10.1.2.6 Fire detectors |  |  | closed | 20150508 | refer to 10.1 | [46 empty] | see parameter 10.1 Fire safety |  | UIC 564-2 | TSI SRT UIC 651 | see parameter 10.1 Fire safety | see parameter 10.1 Fire safety | see parameter 10.1 Fire safety | HS RST TSI 4.2.7.2.3.1; |  |  | see parameter 10.1 Fire safety Notification: CH-1.10-0024 Safety regulations for Railway tunnels Detectors required for technical compartements and toilets Requirement for long tunnels (Infra Network Statement) |  |  |  |  | HS RST TSI: 4.2.7.2.3.1 Fire detection | No | FALSE
10.1.2.7 Fire extinction equipment |  |  | closed | 20150508 | refer to 10.1 | [46 empty] | see parameter 10.1 Fire safety |  | UIC 564-2 Ordinance No58 concerning the rules of technical operation, train circulation and signalling in the railway transport | TSI SRT UIC 652 | see parameter 10.1 Fire safety | see parameter 10.1 Fire safety | see parameter 10.1 Fire safety | see parameter 10.1 Fire safety |  |  | see parameter 10.1 Fire safety check environmental compatibility of extinction material |  |  |  |  | HS RST TSI: 4.2.7.2.3.2 Fire extinguisher TSI SRT: 4.2.5.2. Fire extinguishers for passenger rolling stock | No | FALSE
10.2 Emergency |  |  | headline | 20150508 | [43 empty] | B | B | B | B | [8 empty] | 10.2 | Emergency | [5 empty] | HS RST TSI: 4.3.5.38. Emergency exits TSI Loc & PAS: 2.5.4 Safety instructions to passengers - Signs |  | FALSE
10.2.1 Passenger emergency exits |  |  | closed | 20120703 | A* for VwVNEA related to windows | A* | A* | A* | A* | A* | A | A | A | A | A | A | A | A | A | A | A | A | A | A | A | A | A | A | A | A | A | A | A | A | A | A | A | A | A | A | A | A | A* | A* | A* | A* | A* | A / B | A / B |  |  | Evacuation concept | Section 32a EisbG, TSI Loc & Pas, TSI SRT,UIC 560, UIC 564-1 6.2 VwVNEA | UIC 560, UIC 564-1 | UIC 560 UIC 564-1 UIC 564-2 TSI Loc & PAS TSI SRT | Regul 1/03 (30/07) – 2.10, Evacuation of the vehicle in case of emergency (emergency escape): "Each vehicle must be equipped with appropriate exits for evacuation in case of emergency, realised in compliance with the safety standards, the UNI CEI 11170-2 standard and the Decree of Italian Ministry of Transportation and Infrastructures No 83 dated October 28th, 2005. For trains with particular characteristics the supply onboard of appropriate stairs for transferring passengers, approved by the Infrastructure Manager, may be prescribed". | UNI CEI 11170-2 DM 83, 28/10/2005 UIC 560 UIC 564-1 | UIC 560, UIC 564-1, UIC 564-2, HS RST TSI, TSI Loc & PAS, TSI SRT | UIC 560, UIC 564-1, UIC 564-2, HS RST TSI, TSI LocPas, TSI SRT | 10.2.1 | Passenger emergency exits | EBV Art 48 EBV Art 66 Notification CH-1.10-0024 Emergency concept of rolling stock to be harmonized with infrastructure UIC 560 UIC 564-1 UIC 564-2 Evacuation concept 6.2 VwVNEA | Evacuation of the vehicle in case of emergency: every vehicle must be equipped with adequate exits for the evacuation in case of emergency. These are to be designed in compliance with the safety standards and the standard UNI CEI 11170-2 as well as with the act of the Ministero delle Infrastrutture e dei Trasporti (Ministry for Infrastructures and Traffic) No. 83 dated 28 October 2005. With regard to trains with special characteristics, stairs suitable as onboard equipment can be provided for the deboarding of passengers, if approved by the infrastructure operator. 30-07/2.10 UNI CEI 11170-2 ********** | Regulation for inspection of railway vehicles Article 3 For a homologation of railway-vehicles, apply appendix 1, where for each category of railway-vehicles the corresponding requirements are specified. Appendix 1 11. Interior (safety aspects) a. Emergency lighting system Note relating to use: Revisions to requirements possible as of 25 January 2010 See written notification "VENW/DGMO-2010/630" from IVW dated 21 January 2010 (This document is also available in the document portal.) RKS Art.3/1/11b UIC 555 ********** Actuele technische inzichten Voertuigtoelating 2010 Rules and regulations pertaining to the inspection of rail vehicles, Article 3 A railway vehicle fulfills the requirements mentioned in Annex 1 of this ordinance for the applicable vehicle category to which this rail vehicle belongs. Interior (safety aspects), Emergency windows and escape routes RKS Art.3/1/11e, ATI 2010 - Annex1 11e UIC 560 UIC 564-1 UIC 651 ********** | Evacuation concept - Documents to be presented: Concept for emergency deboarding and/or boarding and rescue - Labelling - Emergency/rescue plan for rescue workers with information about access to the interior 16.2 EBO; TS45545 TSI SRT SRT4.2.5.12 ********** Emergency exits - passenger area - Arrangement - Operation - Labelling - Evacuation through the doors 16.2.1.2.3 ********** Emergency entrance and emergency exit What must be observed: Administrative regulations for testing emergency entering and exit windows (NEA) in rolling stock 16.2.1.2.4 ********** | Fire protection concept with, among other things, a compilation of vehicle components requiring certification Classification in fire protection classes in accordance with DIN 5510 and operating classes in accordance with prEN 45545. Each as relates to passenger transport or freight transport See malfunction and emergency concept and also emergency brake bypass A/5.2.9, D/5.6.2 prEN 45545-1-7 DIN 5510-1-6 TSI SRT UIC 642 § 32a EisbG ********** Labeling Directive (harmonized symbols) is to be adhered to. See subject "Doors" and "Occupational Safety" CAL29.1 § 1 KennV ********** See "Breakdowns and accidents" CAL19.7 ********** Evacuation concept Evacuation test CAL19.7/1 ********** | HS RST TSI: 4.2.7.1.1 Passengers’ emergency exits 4.2.7.1.2 Driver’s cab emergency exits TSI Loc & PAS:4.2.10.4 Passenger evacuation TSI SRT: 4.2.5.11. Escape design of passenger rolling stock 4.2.5.11.1. Passengers' emergency exits 4.2.5.11.2. Passenger access door | Yes | FALSE
10.2.2 Rescue service’s information, equipment and access |  |  | closed | 20120417 | First aid box, megaphone in Italian DM A* for VwVNEA related to windows | B | A* | A* | B | A* | A | A | A | B | A | A | A | A | B | B | A | A | A | B | B | B | B | B | B | A | B | A | B | A | A | A | B | A | B | A | A | A | B | A* | A* | A* | A* | A | A |  |  | Evacuation test | Section 32a EisbG, EN 45545; TSI SRT 4.2.5.12, TSI Loc & Pas, KennV, VwVNEA, UIC 564-1 | Ordinance № 59 on the safety management in railway transport | TSI HS RST TSI LocPas TSI SRT TSI PRM prEN 45545 | Regul 1/03 (30/07) – 2.10, Evacuation of the vehicle in case of emergency (emergency escape): "Each vehicle must be equipped with appropriate exits for evacuation in case of emergency, realised in compliance with the safety standards, the UNI CEI 11170-2 standard and the Decree of Italian Ministry of Transportation and Infrastructures No 83 dated October 28th, 2005. For trains with particular characteristics the supply onboard of appropriate stairs for transferring passengers, approved by the Infrastructure Manager, may be prescribed". | UNI CEI 11170-2 DM 83, 28/10/2005 | HS RST TSI, TSI SRT, TSI PRM, UIC 564-1 | Rules on brakes, safety devices, special devices and equipment of railway vehicles (Official Gazette of the RS No 122/07) HS RST TSI, TSI SRT, TSI PRM, prEN 45545, UIC 564-1 | 10.2.2 | Rescue services’ information, equipment and access | EBV Art. 48.3 TSI SRT 4.2.5.12, TSI Loc & Pas, VwVNEA, UIC 564-1 prEN 45545 |  | Actuele technische inzichten Voertuigtoelating 2010 Article 2.4 The following stipulations apply for implementation of the TSI PRM No stipulations have been specified regarding stock for the following aspects: 1. Passenger information (PIS), 2. Safety information and instructions, 3. Warning-, prohibition- and commandment signs. ATI 2010 - 2.4 ********** | First aid supplies available; Documentation, mounting / arrangement 17.4.6 GUV ********** Evacuation concept - Documents to be presented: Concept for emergency deboarding and/or boarding and rescue - Labelling - Emergency/rescue plan for rescue workers with information about access to the interior 16.2 EBO; TS45545 TSI SRT SRT4.2.5.12 ********** | Evacuation concept Evacuation test CAL19.7/1 ********** | HS RST TSI: Open point:Instruction to passengers for a safety-conscious behaviour Indication on evacuation procedures and use of emergency exits in adequate languages TSI SRT: 4.2.5.12. Rescue service's information and access TSI PRM: 4.2.2.8.2. Information (signage, pictograms inductive loops and emergency call devices) | Yes | FALSE
10.2.3 Passenger Alarm |  |  | closed | 20130228 | B: for passenger alarm override functionality only Operator has to ensure the compatibility of the passenger alarm override system between the coaches and locos | B | B | A | A | B | A | A | A | A | A | A | A | A | A | A | A | A | A | A | B | B | A | B | A | A | B | B | A | B | A | A | A | A | A | A | A | A | B | B | A | A | B | A | A |  |  | Vehicles operating on NBÜ lines must be equipped with a NBÜ function. The NBÜ system of the locomotive must be compatible with the NBÜ system for all passenger train cars of the train composition. - see also ‘Brakes’ | EN 15327-1, UIC 541-5, UIC 541-6, UIC 545, TSI SRT, TSI Loc & Pas | BDS EN 15327-1## UIC 541-5 | UIC 541-5 UIC 541-6 UIC 545 EN 15327-1 | Regul 1/03 (30/07) – 1.23, Braking systems and components: "l) The rolling stock used to transport passengers must be equipped with a “passenger alarm” system with neutralising action (emergency brake override), allowing the train driver to manage the train standstill in the most suitable places with regard to the line, rolling stock and fault type under way, which the emergency brake has been actuated for". | UNI CEI 11170-2 DM 83, 28/10/2005 UIC 541-5 UIC 541-6 UIC 545 EN 15327-1 | EN 15327-1 UIC 541-5 UIC 541-6 UIC 545 HS RST TSI TSI Loc & PAS TSI SRT | EN 15327-1, UIC 541-5, UIC 541-6, UIC 545 | 10.2.3 | Passenger Alarm | EBV Art.49 Abs. 1 - Passenger alarm AB EBV 49.1a Pkt. 4.5 TSI HS RST TSI LocPas TSI SRT EN 15327-1 UIC 541-5 UIC 541-6 UIC 545 | Braking systems and components a) All rolling stock must be equipped with a self-activating permanent brake. The ability for compressed air generation and the corresponding holding capacity must be laid out such that a sufficient supply for the brake system and the auxiliary system of the traction vehicle and the conducted vehicle is assured even under the worst case operating scenarios. ... "See Appendix (only in original language version available)" Detailed requirement... 30-07/1.23 ********** | Actuele technische inzichten Voertuigtoelating 2010 Rules and regulations pertaining to the inspection of rail vehicles Article 3 A railway vehicle fulfills the requirements mentioned in Annex 1 of this ordinance for the applicable vehicle category to which this rail vehicle belongs. Braking systems emergency brake bypass RKS Art.3/1/2a, ATI 2010 - Annex1 2a UIC 541-5 ********** Actuele technische inzichten Voertuigtoelating 2010 Regulation for inspection of railway vehicles Article 3 For a homologation of railway-vehicles apply appendix 1, where for each category of railway-vehicles the corresponding requirements are specified. Additional systems Passenger emergency break - Mandatory in all compartments suited for passengers and / or personal, including the passenger entrance area - Not necessary for toilets RKS Art.3/1/8e, ATI 2010 - Annex1 8e ********** | Cast wheel (forged or rolled steel) Braking installation - passenger emergency brake - The passenger areas in trains (not including vestibules, corridors and toilettes) must be equipped with activation devices for the emergency brake. These devices must be installed in such a manner that they are easily visible and readily accessible for the passengers without having to first walk through an interior door. - Prior to use, it must be easy to recognize that the emergency signal levers are sealed. - Once the alarm has been triggered, it must not be possible for the passengers to deactivate it. If a device is available that indicates that the alarm was triggered, it must be labelled in accordance with Annex Q of these TSI. -There must be indication in the vicinity of the triggered device that the emergency signal was activated. Supplemental rule no. B 002/2000 "Arrangement and design of the emergency brake activation devices in passenger transport vehicles" (TSI + add. national) 6.1.2.2 EBA regulation Nr. B 002 TSI RST HS Annex Q ********** Braking installation - emergency brake bypass - Signalling the alarm - braking - Activating the alarm - Possibility to intervene in the braking process - immediate start-up after stopping - non-bypassed braking in the station area - Communication See annex... Supplemental rule no. B 009 "Passenger emergency brake / emergency braking bypass - basic functions" (TSI + add. national) Detailed requirement... 6.1.2.3 EBA regulation Nr. B 009 ********** Rules and regulations pertaining to the technical brake assessment of rail vehicles as a part of the approval procedure in accordance with section 32 EBO, Annex 1, test module: Technical brake inspection of traction vehicles, emergency brake bypass (EBB) and ep-brake controls Depending on the system installed, the inspection is carried out in accordance with UIC 541-5 or in accordance with DS 915 02 of the DB AG Annex 2, Chapter 4 (Page 28a - 28n). EBA-R_PMB1/1.3.7 § 32 EBO UIC 541-5 ********** | Vehicles which travel the EBB sections, must in future be equipped with an EBB function. The EBB system of the locomotive must be compatible with the EBB system of all the passenger cars of the train configuration. See subject "Brakes" A/1.39, D/1.35 UIC 541-5 TSI SRT ********** | HS RST TSI: 4.2.5.3. Passenger alarm TSI Loc & PAS: 4.2.5.3 Passenger alarm: functional requirements | No | FALSE
10.2.4 Emergency lighting |  |  | closed | 20120703 |  | A | A | A | A | A | A | A | A | A | A | A | A | A | A | A | A | A | A | A | A | A | A | A | A | A | A | A | A | A | A | A | A | A | A | A | A | A | A | A | A | A | A | A | A |  |  |  | UIC 555, UIC 651 §2.8, EN 13272, TSI PRM 3.5.1 | UIC 555 UIC 651 EN 13272 | UIC 555 UIC 651 EN 13272 TSI SRT TSI HS RST TSI LocPas | Regul 1/03 (30/07) – 2.10, Evacuation of the vehicle in case of emergency (emergency escape): "Each vehicle must be equipped with appropriate exits for evacuation in case of emergency, realised in compliance with the safety standards, the UNI CEI 11170-2 standard and the Decree of Italian Ministry of Transportation and Infrastructures No 83 dated October 28th, 2005. For trains with particular characteristics the supply onboard of appropriate stairs for transferring passengers, approved by the Infrastructure Manager, may be prescribed". | UNI CEI 11170-2 DM 83, 28/10/2005 EN 13272 UIC 555 UIC 651 | EN 13272 UIC 555 UIC 651 HS RST TSI TSI LocPas TSI SRT | TSI SRT HS RST TSI TSI LocPas EN 13272 UIC 555 UIC 651 | 10.2.4 | Emergency lighting | TSI SRT HS RST TSI TSI LocPas EN 13272 UIC 555 UIC 651 |  | Regulation for inspection of railway vehicles Article 3 For a homologation of railway-vehicles, apply appendix 1, where for each category of railway-vehicles the corresponding requirements are specified. Appendix 1 11. Interior (safety aspects) a. Emergency lighting system Note relating to use: Revisions to requirements possible as of 25 January 2010 See written notification "VENW/DGMO-2010/630" from IVW dated 21 January 2010 (This document is also available in the document portal.) RKS Art.3/1/11b UIC 555 ********** Actuele technische inzichten Voertuigtoelating 2010 For a homologation of railway-vehicles apply appendix 1, where for each category of railway-vehicles the corresponding requirements are specified. Interior (safety aspects) Emergency lighting system ATI 2010 - Annex1 11b TSI SRT 4.2.5 ********** | Illumination / emergency lighting (Only for HGV) - Operation for three hours after main power supply outage (Not for HGV) - Operation for 90 minutes after main power supply outage - 5 Lux luminance levels at floor level - At least 20 minutes with 50 % emergency illumination in vehicles not affected by fire (failure mode analysis) 16.2.2 UIC 651 EN 13272 ********** |  | HS RST TSI: 4.2.7.12 Emergency lighting system TSI SRT: 4.2.5.9. Emergency lighting system in the train | No | FALSE
10.3 Additional measures |  |  | closed | 20150303 | Emergency running capabilities are considered here. | A | A | A | A | A | A | A | A | A | A | A | A | A | A | A | A | A | A | A | A | A | A | A | A | A | A | A | A | A | A | A | A | A | A | A | A | A | A | A | A | A | A | B | B |  |  | HS RST TSI: 4.2.7.2.4 Additional measures to improve running capability TSI SRT: 4.2.5.5. Additional measures for running capability of passenger rolling stock with a fire on board The marking directive (harmonised symbols) must be complied with. - see also ‘Doors’ and ‘Health and Safety’ ( Section 1 KennV) - see also ‘Faults and accidents’ | HS RST TSI, TSI SRT | TSI SRT EN 50553:2012* | TSI SRT | Regul 1/03 (30/07) – 2.6, Fire protection: "The rolling stock must meet the standard UNI CEI 11170-1, 2 and 3 and the Decree of Italian Ministry of Transportation and Infrastructures No 83 dated October 28th, 2005". | UNI CEI 11170-1,2,3 DM 83, 28/10/2005 | TSI SRT | TSI SRT | 10.3 | Additional measures | TSI SRT |  |  | Air-conditioning systems central for train or separate for each vehicle: - Switching off / closing ventilation - Switching off air conditioning system 16.1.7 ********** | Pressure devices: Pressure devices must comply with the regulations of the Boiler Law and the acts issued hereunto. BGBl. No.: 211/1992, i.e. Section 7. See also "Fire Prevention" liquid gas installations: liquid gas installations: must conform to the regulations of the Liquid Gas Act 2002 - FGV (i.e.: operator duties) CAL15.2 BGBl. Nr.: 211/1992, i. e. § 7 BGBl. 446/2002 ********** Labeling Directive (harmonized symbols) is to be adhered to. See subject "Doors" and "Occupational Safety" CAL29.1 § 1 KennV ********** See "Breakdowns and accidents" CAL19.7 ********** | HS RST TSI: 4.2.7.2.4 Additional measures to improve running capability TSI SRT: 4.2.5.5. Additional measures for running capability of passenger rolling stock with a fire on board | No | FALSE
11.0 Servicing | Onboard facilities and interfaces for servicing |  | headline | 20150508 | [55 empty] | 11 | Servicing | [5 empty] | TSI Loc & PAS: This item deals with subjects covered in clause 4.2.11 of CR RST TSI like toilet dischage system, interface for water refilling, special requirements for stabling a train… |  | FALSE
11.1 Train cleaning facilities |  |  | headline | 20141001 | [43 empty] | B | B | [10 empty] | 11.1 | Train cleaning facilities | [7 empty] | FALSE
11.1.1 Train external cleaning facilities | E.g. external cleaning through a washing plant | Is this a subject for authorisation? It can be checked probably the compatbility with existing cleaning facilities!? | closed | 20141202 |  | A | A | A | A | A | A | A | A | A | A | A | A | A | A | A | A | A | A | A | A | A | A | A | A | A | A | A | A | A | A | A | A | A | A | A | A | A | A | A | A | A | A |  |  |  |  | Mit dem Betreiber abzustimmen To be agreed with the operator | TSI HS RST TSI LOC&PAS | TSI LOC&PAS | TSI HS RST TSI LOC&PAS |  | No requirements | TSI HS RST TSI LOC&PAS | TSI HS RST TSI LOC&PAS |  |  | TSI HS RST TSI LOC&PAS |  |  |  |  | HS RST TSI: 4.2.9.2 Train external cleaning facilities TSI Loc & PAS: 4.2.11.2 TRAIN EXTERIOR CLEANING 4.2.11.2.2 EXTERIOR CLEANING THROUGH A WASHING PLANT | No | FALSE
11.1.2 Train internal cleaning |  |  | closed | 20141203 | AT: A* for health and safety assesment report required | A* | A* | A* | A* | A* | A* | A | A | A | A | A | A | A | A | A | A | A | A | A | A | A | A | A | A | A | A | A | A | A | A | A | A | A | A | A | A | A | A | A | A | A | A |  |  |  |  | Abfallbehälter müssen so geleert werden können, dass ein Hineingreifen nicht notwendig ist Little bins must be able to be emptied without placing hands inside. This is part of health and safety assesment report. | ASchG Section 32.a EisbG | TSI LOC&PAS | OVSZ I. TSI LOC&PAS |  | No requirements | HS RST TSI UIC 563 | TSI HS RST TSI LOC&PAS |  |  | TSI HS RST TSI LOC&PAS |  |  |  |  | HS RST TSI: 4.2.9.4 Train interior cleaning | No | FALSE
11.2 Train refuelling facilities |  |  | headline | 20141202 | [43 empty] | B | B | [10 empty] | 11.2 | Train refuelling facilities |  | For high speed/high capacity lines operated by the RFI: Environmental pollution The toilets must be designed as self-contained toilet systems with direct collection of wastewater and discharge into dedicated treatment systems. 62-06/9 ********** Environmental pollution For rolling stock that travels at speeds of >200 km/h, the toilets must be designed as self-contained toilet systems with direct collection of wastewater. 30-07/2.20 ********** |  |  | Engine fuel supply D/2.18 § 32a EisbG ********** |  |  | FALSE
11.2.1 Waste water disposal systems | Including interface to toilet discharge system | is the proper position ? | closed | 20141203 | IT: A* - required only closed toilet systems for vehicles with speed >200km/h | A | A | A | A | A | A | A | A | A | A | A | A | A | A | A | A | A | A | A* | A* | A* | A* | A* | A* | A | A | A | A | A | A | A | A | A | A | A | A | A | A | A | A | A | A | A | A | A | A | Unterliegt der Verantwortung des Betreibers | AM-VO | TSI LOC&PAS | OVSZ I. UIC 563 TSI Loc & PAS | Regul 1/03 (30/07) – 2.20, Pollution: "On rolling stock that travel at a speed > 200 km/h, the bathrooms must be of the closed circuit type with direct collection of the waste". Regul 62/06 – 9, Pollution: "The bathrooms must be of the closed circuit type with direct collection of the waste". | No specific rules, but the general requirement that vehicles running with a speed greater than 200km/h shall have a closed circuit with direct collection of waste | HS RST TSI TSI Loc & PAS, UIC 563 UIC 567 | TSI Loc&PAS UIC 563 UIC 567 |  |  | HS RST TSI TSI Loc & PAS, UIC 563 UIC 567 |  |  |  |  | HS RST TSI: 4.2.9.3 Toilet discharge system 4.2.9.3.1 On board discharge system 4.2.9.3.2 Mobile discharge trolleys TSI Loc & PAS: 4.2.11.3 TOILET DISCHARGE SYSTEM | Yes | FALSE
11.2.2 Water supply system | Conformity to sanitary regulations |  | closed | 20141203 |  | A | A | A | A | A | A | A | A | A | A | A | A | A | A | B | A | A | A | A | A | A | A | A | A | A | A | A | A | A | A | A | A | A | A | A | A | A | A | A | A | A | A | A | A | A | A | Unterliegt der Verantwortung des Betreibers | AM-VO | TSI LOC&PAS | UIC 563 TSI Loc & PAS |  | No requirements | HS RST TSI TSI Loc & PAS, UIC 563 UIC 567 | TSI Loc&PAS UIC 563 UIC 567 |  |  | HS RST TSI TSI Loc & PAS, UIC 563 UIC 567 |  |  |  |  | HS RST TSI: 4.2.9.5 Water restocking equipmen 4.2.11.4 WATER REFILLING EQUIPMENT TSI Loc & PAS: 4.2.11.5 INTERFACE FOR WATER REFILLING | Yes | FALSE
11.2.3 Further supply facilities | E.g. special requirement for stabling of trains |  | closed | 20141203 |  | A | A | A | A | A | A | A | A | A | A | A | A | A | A | A | A | A | A | A | A | A | A | A | A | A | A | A | A | A | A | A | A | A | A | A | A | A | A | A | A | A | A | [5 empty] | no requirements | TSI LOC&PAS | TSI Loc & PAS |  | No requirements | No requirements | TSI Loc&PAS |  |  | no requirements |  |  |  |  | HS RST TSI: 4.2.9.6 Sand restocking equipment 4.2.9.7 Special requirements for stabling of trains (power supply) 4.2.9.8 Refuelling equipment 4.2.9.4.2. Electrical sockets TSI Loc & PAS: 4.2.11.6 SPECIAL REQUIREMENTS FOR STABLING OF TRAINSAnnex I - Open Point 4.2.11.7 Local external power supply | Yes | FALSE
11.2.4 Interface to refuelling equipment for non electric rolling stock | E.g. nozzles used for diesel fuels and others |  | closed | 20141202 |  | A | A | B | A | A | A | A | A | A | A | A | A | A | A | B | A | A | A | A | A | A | A | A | A | A | A | A | B | A | A | A | A | A | B | A | A | A | A | A | B | A | A |  |  |  |  | Überfüllsicherung Overfilling protection | AM-VO TSI Loc & Pas UIC 627-2 | TSI LOC&PAS UIC 627-2 | TSI LOC&PAS UIC 627-2 |  | No requirements | TSI Loc&PAS UIC 627-2 | TSI Loc&PAS UIC 627-2 |  |  | TSI Loc&PAS UIC 627-2 |  |  |  |  | TSI Loc & PAS: 4.2.11.7 REFUELLING EQUIPMENT Annex I - Open Point 4.2.11.9 Nozzles for other fuels than Diesel fuel | No | FALSE
12.0 On-board control command and signalling | All the onboard equipment necessary to ensure safety and to command and control movements of trains authorised to travel on the network and its effects on the trackside part of the railway system |  | headline | 20150303 | [55 empty] | 12 | Onboard control command and signalling |  |  |  |  | Safety systems: DSD, LZB, PZB*, ETCS, speed indicator, train radio; The entire effective path of the functions must be demonstrated. See section entitled "Demonstrations of functional & technical safety" * Operational specifications "Intermittent automatic train control system PZB 90", status F04/03 A/4.7.3, A/5.9.1, D/4.7.2.4 UIC 641 EN 50126 EN 50128 EN 50129 § 32a EisbG ********** |  |  | FALSE
12.1 On board Radio system |  |  | headline | 20150303 | [43 empty] | B | B | B | B | [8 empty] | 12.1 | Onboard radio system |  | Train radio devices Until final activation of the GSM-R screens, devices using GSM standard may continue to be used on a dedicated network of the Italian railway network. 30-07/1.22 ********** For high speed/high capacity lines operated by the RFI: Train radio devices The rolling stock must be equipped with an on-board radio communication system Cab Radio GSM-R in compliance with the applicable regulations. 62-06/7 ********** | Regulation for inspection of railway vehicles Article 13 Railway vehicles are provided with an electrical installation which complies with the following approval requirements regarding: b. communication equipment: 1. has an electrical power supply; 2. has an antenna circuit; 3. Is permanently installed in the cab; 4. Is provided with a man-machine interface which has been co-ordinated with the specific working conditions of the train driver; Note relating to use: Revisions to requirements possible as of 25 January 2010 Upon request, can be waived for IVW See written notification "VENW/DGMO-2010/630" from IVW dated 21 January 2010 (This document is also available in the document portal.) RKS Art.13 Para. b ********** |  | Train radio equipment A/5.15.2, D/5.4.9 § 32a EisbG TSI CCS ********** |  |  | FALSE
12.1.1 NON GSM-R radio system |  | Manufacturer and type, working frequencies - Description of the equipment used - Description of the implemented functionalities (e.g. broadcast call, text messages etc.) | closed | 20150507 | IT, CH: NON GSM-R system are not allowed | C | C | C | C | C | C | C | C | C | C | C | C | C | C | C | C | C | C | C | C | C | C | C | C | C | C | C | C | C | C | C | C | C | C | C | C | C | C | C | C | C | C | C | C |  |  | Analogue train radio and connection to UIC line; | UIC 568 UIC 751-3 EN 50121 EN 50126 EN 50128 EN 50129 EN 50155 Section 32a EisbG ÖBB Infra Regelwerk 50 02.1 point 19.4 | Ordinance No 58 of 2 August 2006 on the rules for technical operation, train circulation and signaling in railways, issued by the Ministry of Transport Train-dispatcher radio connection (term as in TSI CCS) – This radio system ground—train partially follows the technical regulations described in UIC leaflet 751-3, third edition, 1 July 1984. UIC 679 UIC 751-3 | UIC 568 EN 50121 EN 50126 EN 50128 EN 50129 EN 50155 UIC 751-3 OVSZ | Regul 1/03 (30/07) – 1.30, Other devices: "a) The rolling stock with a service room between the passenger compartment and the driver’s cab, where passengers are not admitted, must be equipped with a suitable push-button for the “service staff call”, positioned near the access door of such service room. b) The rolling stock, where the passenger compartment does not communicate with the front driver’s cab, must be equipped with a communication device (intercommunication system), such as to allow the communication with the crew in the cab. c) Other devices, if present onboard, must be homologated and subject to preventive approval for their use; otherwise they must be kept unconnected/unelectrified. d) The video surveillance/passenger boarding control devices, when requested, must be in compliance with the relevant technical specifications, as approved by the Infrastructure Manager". Regul 1/03 (30/07) – 1.22, Wayside-to-train communication equipment (Radio System): "The rolling stock must be equipped with a GSM-R cab-radio communication system in compliance with the regulations in force". Regul. 62/06 – 7, Wayside-to-train communication equipment (Radio System): "The rolling stock must be equipped with a GSM-R cab-radio communication system in compliance with the regulations in force". | Not allowed | UIC 568 UIC 751-3 EN 50121 EN 50126 EN 50128 EN 50129 EN 50155 Instructia pentru utilizarea eficienta a instalatiilor de radiotelefoane, intretinere, depanarea operativa si repararea acestora, nr. 322/1975 | UIC 751-3 EN 50126 EN 50128 EN 50129 EN 50155 EN 50239 EN 50125 EN 50121 Rules on brakes, safety devices, special devices and equipment of railway vehicles (Official Gazette of the RS No 122/07) | 12.1.1 | Non-GSM-R radio system | analogue radio is not allowed on swiss railway network | Other equipment a) Rolling stock equipped with a service compartment between the passenger compartment and the driver’s cab, to which access is forbidden to passengers, must have a respective button for the “service personnel call” installed close to the access door to this service compartment. b) Rolling stock in which the passenger compartment is not connected with the driver’s cab at the head of the train, must have communication equipment (intercom system), which will allow communication with the personnel inside the driver’s cab. c) Certification and prior approval for use is required for any other systems if installed on the train; otherwise they must be switched off or disconnected from the power supply. d) Video surveillance equipment / passenger boarding control equipment must comply with the respective technical specifications approved by the infrastructure operator. "See Appendix (only in original language version available)" Detailed requirement... 30-07/1.30 ********** | Regulation for inspection of railway vehicles Article 15 Cabs of railway vehicles are provided with communication equipment which complies with: a. EIRENE FRS version 6.0 and EIRENE SRS version 14.0, and that functions at a signal level of at least -98 dBm measured at a height of 4 m from the top of the heads of the rails. Note relating to use: Revisions to requirements possible as of 25 January 2010 Upon request, can be waived for IVW See written notification "VENW/DGMO-2010/630" from IVW dated 21 January 2010 (This document is also available in the document portal.) RKS Art.15 EIRENE SRS EIRENE FRS RLN 00028 ********** | Train radio installations See EBA Department regulations 22 19.4 EBO UIC 751-3 ********** 22_VV_BAU_STE 4.pdf: http://rail-irl.eu/Portal/DocumentViewer.aspx 19.4 ********** | Safety systems: DSD, LZB, PZB*, ETCS, speed indicator, train radio; The entire effective path of the functions must be demonstrated. See section entitled "Demonstrations of functional & technical safety" * Operational specifications "Intermittent automatic train control system PZB 90", status F04/03 A/4.7.3, A/5.9.1, D/4.7.2.4 UIC 641 EN 50126 EN 50128 EN 50129 § 32a EisbG ********** |  | Yes | FALSE
12.1.2 Use of hand portables as cab mobile radio |  |  | closed | 20150507 |  | C | C | C | C | C | C | C | C | C | C | C | C | C | C | C | C | C | C | C | C | C | C | C | C | C | C | C | C | C | C | C | C | C | C | C | C | C | C | C | C | C | C | A / C | A / C |  |  | · MORANE : O-2647 1 GPH / OPH Functional Tests & Validation | ÖBB Regelwerk 50.02.01 point 19.4 | No national requirements | UIC 568 EN 50121 EN 50126 EN 50128 EN 50129 EN 50155 OVSZ | Regul 1/03 (30/07) – 1.22, Wayside-to-train communication equipment (Radio System): "The rolling stock must be equipped with a GSM-R cab-radio communication system in compliance with the regulations in force". Regul. 62/06 – 7, Wayside-to-train communication equipment (Radio System): "The rolling stock must be equipped with a GSM-R cab-radio communication system in compliance with the regulations in force". | Hand portables radio instead of cab radio are not allowed. RFI DTC SR OR 10 003 A of 16/10/2007: "On-board technical system "Cab radio apparatus": national requirements for the integration of European requirements" req.1.3, give the possibility to have hand portables radio in addition to cab radio | Hand portable mobile radio are allowed only for shunting purposes. | Hand portables radio instead of cab radio are not allowed. Rules on the technical compliance of railway vehicles (Official Gazette of the RS No 44/2011). |  |  | TSI CCS (GSM-R radio system) BAV Richtlinie Typenzulassung Anlagen In accordance to Infrastructure Manager the use of hand portable radio is allowed in specific situations. | [5 empty] | Yes | FALSE
12.1.3 GSM-R compliant radio system |  |  | headline | 20150507 |  | C | C | C | C | C | C | C | C | C | C | C | C | C | C | C | C | C | C | C | C | C | C | C | C | C | C | C | C | C | C | C | C | C | C | C | C | C | C | C | C | C | C | B | B |  |  | · Train radio system GSM-R MORANE : FIS FOR PRESENTATION OF FUNCTIONAL NUMBERS TO CALLED AND CALLING PARTIES F 12 T 6002 4 FIS FOR CONFIRMATION OF HIGH PRIORITY CALLS E 12 T 6001 5 FIS FOR FUNCTIONAL ADDRESSING E 10 T 6001 4 FFFS FOR FUNCTIONAL ADDRESSING F 12 T 6001 3 FIS FOR LOCATION DEPENDENT ADDRESSING F 10 T 6001 4 FFFS FOR LOCATION DEPENDENT ADDRESSING P 38 T 9001 4 FFFIS for GSM-R SIM Cards F 12 T 6003 4 FIS FOR PRESENTATION OF FUNCTIONAL NUMBERS TO CALLED AND CALLING PARTIES I 13/3 T 6003 1 FFFIS for multiple driver communication A 11 T 6001 12 RADIO TRANSMISSION FFFIS FOR EURO RADIO A 01 T 0004 1 ASCI OPTIONS FOR INTEROPERABILITY H 22 T 0001 2 USAGE OF THE UUIE IN THE GSM-R ENVIROMENT O-2475 3.0 ERTMS/GSM-R Quality of Service Test Specification Subset 093 V2.3.0 eLDA FRS v4.0 Functional Requirements Specification for enhanced Location Dependent Addressing eLDA IRS v5.0 Interface Requirements Specification for enhanced Location Dependent Addressing | EIRENE SRS V15.0 and FRS V7.0 MORANE GSM 11.14 GSM 03.48 UIC 568 EN 50121 EN 50126 EN 50128 EN 50129 EN 50155 Section 32a EisbG ETSI TSI CCS ÖBB Regelwerk 50.02.01 point 19.4 | No national requirements | TSI CCS UIC 568 EN 50121 EN 50126 EN 50128 EN 50129 EN 50155 | Regul 1/03 (30/07) – 1.22, Wayside-to-train communication equipment (Radio System): "The rolling stock must be equipped with a GSM-R cab-radio communication system in compliance with the regulations in force". Regul. 62/06 – 7, Wayside-to-train communication equipment (Radio System): "The rolling stock must be equipped with a GSM-R cab-radio communication system in compliance with the regulations in force". | TSI CCS (Eirene specifications + Morane specifications) RFI DTC SR OR 10 003 A of 16/10/2007: "On-board technical system "Cab radio apparatus": national requirements for the integration of European requirements" Protocol ANSF 6665/10 of 21/10/2010 | No GSM-R compliant radio system currently in use | TSI CCS | 12.1.2 | GSM-R compliant radio system | TSI CCS EIRENE rules (voice) EBV Art. 56 – Transfer of information between fixed installations and vehicles BAV Richtlinie Typenzulassung Anlagen, Anhang 4.4 System coordination GSM-R for Switzerland: BACOM (Federal office for communication) EN 50126 EN 50128 EN 50129 EN 50239 |  | Regulation for inspection of railway vehicles Article 15 Cabs of railway vehicles are provided with communication equipment which complies with: a. EIRENE FRS version 6.0 and EIRENE SRS version 14.0, and that functions at a signal level of at least -98 dBm measured at a height of 4 m from the top of the heads of the rails. Note relating to use: Revisions to requirements possible as of 25 January 2010 Upon request, can be waived for IVW See written notification "VENW/DGMO-2010/630" from IVW dated 21 January 2010 (This document is also available in the document portal.) RKS Art.15 EIRENE SRS EIRENE FRS RLN 00028 ********** Actuele technische inzichten Voertuigtoelating 2010 Article 3.1 Infrastructure compatibility GSMR An indication that GSM-R voice communication should remain uninterrupted when passing the border of the Dutch network providers coverage areas with other network providers or when passing border routes as specification for TSI CCS, appendix G, GSM-R, “Linking GSM-R networks and using networks of other providers” and “Limit transgressions”. ATI 2010 - 3.1 ********** | Train radio installations See EBA Department regulations 22 19.4 EBO UIC 751-3 ********** Train control system / train protection in accordance with TSI/CCS (GSM-R) EIRENE functions Voice and data transmission: - Driver call functions - Operating functions (e.g. optional messaging function in the event of a vigilance alarm) - Data transmission TSI-CCS: Annex A, Clauses 32, 33, 48; performance attributes according to clause 22 TSI-CCS: Annex A, Clause 32, Section 5.7; Clause 33 19.4.1.1 TSI CCS Appendix A ********** Train control system / train protection in accordance with TSI/CCS (GSM-R) ETCS and EIRENE air interfaces Specification information transmission logs and interfaces between equipment sections Description air gap - physical, electrical and electromagnetic values - Comminication log - Availability of communication channel applicable specifications: - Radio frequencies (Class A): GSM-R band - Radio logs (Class A) - Eurobalise communication - Euroloop communication 19.4.1.2 TSI CCS Appendix A TSI CCS 4.2.6 ********** Train control system / train protection in accordance with TSI/CCS (GSM-R) GSM-R/ETCS Interface ETCS functions (vehicle) - Class A radio systems Onboard presinstallation: For Class A equipment: Scope of the preinstallation in vehicles Additional specifications TSI-RST HS: 4.2.7.10.1 GSM-R Operating Regulations TSI-OPE CR: Annex A TSI-OPE HS: Annex A Regulations for the introduction of GSM-R: Onboard equipment: onboard GSM-R equipment is mandatory for: - New installation of radio component part of the onboard CCS equipment (with or without Class B equipment) - Upgrade of existing radio component part of the onboard CCS equipment if functions, performance and/or interfaces of the old system are changed; exception: Changes to moderate defects impacting safety, furthermore simultaneous use of Class A and Class B radio equipment permitted after upgrades 19.4.1.4 TSI CCS Appendix A, B TSI OPE CR Appendix A TSI OPE HR Appendix A ********** Train control system / train protection in accordance with TSI/CCS (GSM-R) Location of the onboard antennae Installation location of GSM-R antenna depends on measurements and other antennae; Requirements relating to test conditions of antenna's output signal Additional specifications TSI-RST HS: 4.3.4.8 19.4.1.5 TSI CCS 4.2.5 ********** Train control system / train protection in accordance with TSI/CCS (GSM-R) Data interfaces For Class A equipment: Interface between radio system and vehicle For Class B equipment: Requirements based on specifications of the respective Member States Additional specifications TSI-RST HS: 4.2.7.9 19.4.1.6 TSI CCS Appendix A, B ********** | Safety systems: DSD, LZB, PZB*, ETCS, speed indicator, train radio; The entire effective path of the functions must be demonstrated. See section entitled "Demonstrations of functional & technical safety" * Operational specifications "Intermittent automatic train control system PZB 90", status F04/03 A/4.7.3, A/5.9.1, D/4.7.2.4 UIC 641 EN 50126 EN 50128 EN 50129 § 32a EisbG ********** | TSI CC: 4.2.4 Eirene functions 4.2.5 ETCS and Eirene air gap interfaces |  | FALSE
12.1.3.1 Text messages | Specific requirements for text messages (e.g. in emergency) |  | closed | 20150507 |  | C | C | C | C | C | C | C | C | C | C | C | C | C | C | C | C | C | C | C | C | C | C | C | C | C | C | C | C | C | C | C | C | C | C | C | C | C | C | C | C | C | C |  |  |  |  | See 12.1.3 |  | No national requirements | TSI CCS UIC 568 EN 50121 EN 50126 EN 50128 EN 50129 EN 50155 | Regul 1/03 (30/07) – 1.22, Wayside-to-train communication equipment (Radio System): "The rolling stock must be equipped with a GSM-R cab-radio communication system in compliance with the regulations in force". Regul. 62/06 – 7, Wayside-to-train communication equipment (Radio System): "The rolling stock must be equipped with a GSM-R cab-radio communication system in compliance with the regulations in force". | TSI CCS | No GSM-R compliant radio system currently in use | TSI CCS |  |  | TSI CCS | [5 empty] | No | FALSE
12.1.3.2 Call forwarding | Requirements and conditions governing call forwarding |  | closed | 20150507 |  | C | C | C | C | C | C | C | C | C | C | C | C | C | C | C | C | C | C | C | C | C | C | C | C | C | C | C | C | C | C | C | C | C | C | C | C | C | C | C | C | C | C |  |  |  |  | See 12.1.3 |  | No national requirements | TSI CCS | Regul 1/03 (30/07) – 1.22, Wayside-to-train communication equipment (Radio System): "The rolling stock must be equipped with a GSM-R cab-radio communication system in compliance with the regulations in force". Regul. 62/06 – 7, Wayside-to-train communication equipment (Radio System): "The rolling stock must be equipped with a GSM-R cab-radio communication system in compliance with the regulations in force". | TSI CCS Technical specification RFI DTC SR OR 10 003 A - req.1.3 Protocol ANSF 6665/10 of 21/10/2010 | No GSM-R compliant radio system currently in use | TSI CCS |  |  | TSI CCS | [5 empty] | No | FALSE
12.1.3.3 Broadcast calls | Requirements and conditions governing broadcast calls |  | closed | 20150507 |  | C | C | C | C | C | C | C | C | C | C | C | C | C | C | C | C | C | C | C | C | C | C | C | C | C | C | C | C | C | C | C | C | C | C | C | C | C | C | C | C | C | C |  |  |  |  | See 12.1.3 |  | No national requirements | TSI CCS | Regul 1/03 (30/07) – 1.22, Wayside-to-train communication equipment (Radio System): "The rolling stock must be equipped with a GSM-R cab-radio communication system in compliance with the regulations in force". Regul. 62/06 – 7, Wayside-to-train communication equipment (Radio System): "The rolling stock must be equipped with a GSM-R cab-radio communication system in compliance with the regulations in force". | TSI CCS Technical specification RFI DTC SR OR 10 003 A - req.1.4, 1.9, 2.8, 2.15 Protocol ANSF 6665/10 of 21/10/2010 | No GSM-R compliant radio system currently in use | TSI CCS |  |  | TSI CCS | [5 empty] | No | FALSE
12.1.3.4 Cab-radio related functions | I.e. other national mandatory cab radio-related requirements not made mandatory by TSI |  | closed | 20150507 |  | C | C | C | C | C | C | C | C | C | C | C | C | C | C | C | C | C | C | C | C | C | C | C | C | C | C | C | C | C | C | C | C | C | C | C | C | C | C | C | C | C | C |  |  |  |  | See 12.1.3 |  | No national requirements | TSI CCS UIC 568 EN 50121 EN 50126 EN 50128 EN 50129 EN 50155 | Regul 1/03 (30/07) – 1.22, Wayside-to-train communication equipment (Radio System): "The rolling stock must be equipped with a GSM-R cab-radio communication system in compliance with the regulations in force". Regul. 62/06 – 7, Wayside-to-train communication equipment (Radio System): "The rolling stock must be equipped with a GSM-R cab-radio communication system in compliance with the regulations in force". | TSI CCS Technical specification RFI DTC SR OR 10 003 A - §.II.2 and §.II.6 Protocol ANSF 6665/10 of 21/10/2010 | No GSM-R compliant radio system currently in use | TSI CCS |  |  | TSI CCS | [5 empty] | No | FALSE
12.1.3.5 Network selection by external trigger |  |  | closed | 20150507 |  | C | C | C | C | C | C | C | C | C | C | C | C | C | C | C | C | C | C | C | C | C | C | C | C | C | C | C | C | C | C | C | C | C | C | C | C | C | C | C | C | C | C |  |  |  |  | See 12.1.3 |  | No national requirements | TSI CCS UIC 568 EN 50121 EN 50126 EN 50128 EN 50129 EN 50155 | Regul 1/03 (30/07) – 1.22, Wayside-to-train communication equipment (Radio System): "The rolling stock must be equipped with a GSM-R cab-radio communication system in compliance with the regulations in force". Regul. 62/06 – 7, Wayside-to-train communication equipment (Radio System): "The rolling stock must be equipped with a GSM-R cab-radio communication system in compliance with the regulations in force". | TSI CCS | No GSM-R compliant radio system currently in use | TSI CCS |  |  | TSI CCS | [5 empty] | No | FALSE
12.1.3.6 General purpose radio related functions | I.e. other national mandatory general purpose radio-related functions not made mandatory by TSI |  | closed | 20150507 |  | C | C | C | C | C | C | C | C | C | C | C | C | C | C | C | C | C | C | C | C | C | C | C | C | C | C | C | C | C | C | C | C | C | C | C | C | C | C | C | C | C | C |  |  |  |  | See 12.1.3 |  | No national requirements | TSI CCS UIC 568 EN 50121 EN 50126 EN 50128 EN 50129 EN 50155 | Regul 1/03 (30/07) – 1.22, Wayside-to-train communication equipment (Radio System): "The rolling stock must be equipped with a GSM-R cab-radio communication system in compliance with the regulations in force". Regul. 62/06 – 7, Wayside-to-train communication equipment (Radio System): "The rolling stock must be equipped with a GSM-R cab-radio communication system in compliance with the regulations in force". | TSI CCS | No GSM-R compliant radio system currently in use | TSI CCS |  |  | Notification: CH-1.12-0025: radio to be compatible with infra requirements (voice and ETCS) interaction test infra on board required | [5 empty] | No | FALSE
12.1.3.7 Primary controller’s MMI functionality | Requirements exported to the cab mobile derived from controller’s MMI functionality |  | closed | 20150507 |  | C | C | C | C | C | C | C | C | C | C | C | C | C | C | C | C | C | C | C | C | C | C | C | C | C | C | C | C | C | C | C | C | C | C | C | C | C | C | C | C | C | C |  |  |  |  | TSI CCS Sections 4.2.13, 4.3.1.2 and 4.2.14 | TSI CCS | No national requirements | TSI CCS UIC 568 EN 50121 EN 50126 EN 50128 EN 50129 EN 50155 | Regul 1/03 (30/07) – 1.22, Wayside-to-train communication equipment (Radio System): "The rolling stock must be equipped with a GSM-R cab-radio communication system in compliance with the regulations in force". Regul. 62/06 – 7, Wayside-to-train communication equipment (Radio System): "The rolling stock must be equipped with a GSM-R cab-radio communication system in compliance with the regulations in force". | TSI CCS | No GSM-R compliant radio system currently in use | TSI CCS |  |  | TSI CCS | [5 empty] | No | FALSE
12.1.3.8 Capacity of on board GSM-R | E.g. requirement for packet switching capability |  | closed | 20150507 |  | C | C | C | C | C | C | C | C | C | C | C | C | C | C | C | C | C | C | C | C | C | C | C | C | C | C | C | C | C | C | C | C | C | C | C | C | C | C | C | C | C | C |  |  |  |  | See 12.1.3 |  | No national requirements | TSI CCS | Regul 1/03 (30/07) – 1.22, Wayside-to-train communication equipment (Radio System): "The rolling stock must be equipped with a GSM-R cab-radio communication system in compliance with the regulations in force". Regul. 62/06 – 7, Wayside-to-train communication equipment (Radio System): "The rolling stock must be equipped with a GSM-R cab-radio communication system in compliance with the regulations in force". | TSI CCS | No GSM-R compliant radio system currently in use | TSI CCS |  |  | TSI CCS | [5 empty] | No | FALSE
12.1.3.9 GSM-R-ETCS interface | E.g. train ID synchronisation |  | closed | 20150507 |  | C | C | C | C | C | C | C | C | C | C | C | C | C | C | C | C | C | C | C | C | C | C | C | C | C | C | C | C | C | C | C | C | C | C | C | C | C | C | C | C | C | C |  |  |  |  | See 12.1.3 O-2475 ERTMS GSM-R Quality of Service Test Specification v3.0 Subset 026-230 ERTMS/ETCS Class 1 System Requirements Specification Subset 108 Interoperability consolidation on TSI Subset 037 Euroradio FIS, V2.3.0 Subset 039 FIS for RBC/RBC Handover Subset 040 Dimensioning and Engineering rules Subset 041Performance Requirements for Interoperability Subset 054 Assignment of Values to ETCS variables Subset 092 Unisig Subset 092 Part 1 ERTMS EuroRadio Conformance Requirements v2.2.5 Subset 092 Unisig Subset 092 Part 2 ERTMS EuroRadio Conformance Requirements v2.2.5 Subset 098 Unisig Subset 098 RBC-RBC Safe Communication Interface |  | No national requirements | TSI CCS UIC 568 EN 50121 EN 50126 EN 50128 EN 50129 EN 50155 | Regul 1/03 (30/07) – 1.22, Wayside-to-train communication equipment (Radio System): "The rolling stock must be equipped with a GSM-R cab-radio communication system in compliance with the regulations in force". Regul. 62/06 – 7, Wayside-to-train communication equipment (Radio System): "The rolling stock must be equipped with a GSM-R cab-radio communication system in compliance with the regulations in force". | TSI CCS | No GSM-R compliant radio system currently in use | TSI CCS |  |  | TSI CCS |  |  |  |  | TSI CC: 4.2.9 ETCS- ID management | Yes | FALSE
12.1.3.10 Interconnection and roaming between GSM-R networks | Applicable until new release of Eirene target during 2010 |  | closed | 20150507 |  | C | C | C | C | C | C | C | C | C | C | C | C | C | C | C | C | C | C | C | C | C | C | C | C | C | C | C | C | C | C | C | C | C | C | C | C | C | C | C | C | C | C |  |  |  |  | See 12.1.3 |  | No national requirements | TSI CCS UIC 568 EN 50121 EN 50126 EN 50128 EN 50129 EN 50155 | Regul 1/03 (30/07) – 1.22, Wayside-to-train communication equipment (Radio System): "The rolling stock must be equipped with a GSM-R cab-radio communication system in compliance with the regulations in force". Regul. 62/06 – 7, Wayside-to-train communication equipment (Radio System): "The rolling stock must be equipped with a GSM-R cab-radio communication system in compliance with the regulations in force". | TSI CCS | No GSM-R compliant radio system currently in use | TSI CCS |  |  | TSI CCS BAV Richtlinie Typezulassung Anlagen, Anhang 4.4 |  |  |  |  | TSI CC: Annex G - Open Points GSM-R Interconnection and roaming between GSM-R networks (P1) | No | FALSE
12.1.3.11 Border crossing | Applicable until new release of Eirene target during 2010 |  | closed | 20150507 |  | C | C | C | C | C | C | C | C | C | C | C | C | C | C | C | C | C | C | C | C | C | C | C | C | C | C | C | C | C | C | C | C | C | C | C | C | C | C | C | C | C | C |  |  |  |  | See 12.1.3 |  | No national requirements | TSI CCS UIC 568 EN 50121 EN 50126 EN 50128 EN 50129 EN 50155 | Regul 1/03 (30/07) – 1.22, Wayside-to-train communication equipment (Radio System): "The rolling stock must be equipped with a GSM-R cab-radio communication system in compliance with the regulations in force". Regul. 62/06 – 7, Wayside-to-train communication equipment (Radio System): "The rolling stock must be equipped with a GSM-R cab-radio communication system in compliance with the regulations in force". | TSI CCS | No GSM-R compliant radio system currently in use | TSI CCS |  |  | TSI CCS Notification: CH-1.12-0029: definition of cross border transition by infrastructure manager. Transition has to be shown to the driver. |  |  |  |  | TSI CC: Annex G - Open Points Border crossing (P1) | No | FALSE
12.1.3.12 GPRS and ASCI | Covered by change request. No national rules expected |  | closed | 20150507 |  | C | C | C | C | C | C | C | C | C | C | C | C | C | C | C | C | C | C | C | C | C | C | C | C | C | C | C | C | C | C | C | C | C | C | C | C | C | C | C | C | C | C |  |  |  |  | See 12.1.3 |  | No national requirements | TSI CCS UIC 568 EN 50121 EN 50126 EN 50128 EN 50129 EN 50155 | Regul 1/03 (30/07) – 1.22, Wayside-to-train communication equipment (Radio System): "The rolling stock must be equipped with a GSM-R cab-radio communication system in compliance with the regulations in force". Regul. 62/06 – 7, Wayside-to-train communication equipment (Radio System): "The rolling stock must be equipped with a GSM-R cab-radio communication system in compliance with the regulations in force". | TSI CCS | No GSM-R compliant radio system currently in use | TSI CCS |  |  | TSI CCS |  |  |  |  | TSI CC: Annex G - Open Points GPRS and ASCI (P2) | No | FALSE
12.1.3.13 Interface between Rolling Stock driver’s safety device, vigilance device, and GSM-R onboard assembly. | Applicable until new release of Eirene target during 2010 |  | closed | 20150507 |  | C | C | C | C | C | C | C | C | C | C | C | C | C | C | C | C | C | C | C | C | C | C | C | C | C | C | C | C | C | C | C | C | C | C | C | C | C | C | C | C | C | C |  |  |  |  | No requirements |  | No national requirements | TSI CCS | Regul 1/03 (30/07) – 1.22, Wayside-to-train communication equipment (Radio System): "The rolling stock must be equipped with a GSM-R cab-radio communication system in compliance with the regulations in force". Regul. 62/06 – 7, Wayside-to-train communication equipment (Radio System): "The rolling stock must be equipped with a GSM-R cab-radio communication system in compliance with the regulations in force". | TSI CCS Technical specification RFI DTC SR OR 10 003 A - §.II.5 Protocol ANSF 6665/10 of 21/10/2010 | No GSM-R compliant radio system currently in use | TSI CCS | 12.1.2.14 | Interface between rolling stock driver’s safety device, vigilance device, and GSM-R onboard assembly | Notification: CH-1.12-0026: reset of vigilance: two manipulations required |  |  | Train control system / train protection in accordance with TSI/CCS (ETCS) General information Onboard presinstallation: For Class A equipment: Scope of the preinstallation in vehicles according to TSI-CCS: Annex A, Clause 57 Additional specifications TSI-RST HS: 4.2.7.10.1 Alertness of the driver The signal transmission function in accordance with TSI-OPE is an optional EIRENE function Operating regulations TSI-OPE CR: 4.3.2.2 TSI-OPE HS: 4.3.2.2 - optional EIRENE function in accordance with TSI-OPE - Interface valid, if optional function is used by the infrastructure operator - Interface between vigilance monitoring and GSM-R equipment (vehicle) remains o.p. Additional specifications TSI-RST HS: 4.2.7.9, no requirements at this time 19.3.1.1, 19.3.1.2 TSI CCS Appendix A (57) TSI CCS 4.2.4 TSI-OPE CR 4.3.2.2 TSI-OPE HS 4.3.2.2 ********** | Safety systems: DSD, LZB, PZB*, ETCS, speed indicator, train radio; The entire effective path of the functions must be demonstrated. See section entitled "Demonstrations of functional & technical safety" * Operational specifications "Intermittent automatic train control system PZB 90", status F04/03 A/4.7.3, A/5.9.1, D/4.7.2.4 UIC 641 EN 50126 EN 50128 EN 50129 § 32a EisbG ********** | TSI CC: Annex G - Open Points Index 42 Requirements for vigilance (P2) | No | FALSE
12.1.3.14 Test specification for mobile equipment GSM-R | To be closed with additions to Eirene specs |  | closed | 20150507 |  | C | C | C | C | C | C | C | C | C | C | C | C | C | C | C | C | C | C | C | C | C | C | C | C | C | C | C | C | C | C | C | C | C | C | C | C | C | C | C | C | C | C |  |  |  |  | See 12.1.3 |  | No national requirements | TSI CCS | Regul 1/03 (30/07) – 1.22, Wayside-to-train communication equipment (Radio System): "The rolling stock must be equipped with a GSM-R cab-radio communication system in compliance with the regulations in force". Regul. 62/06 – 7, Wayside-to-train communication equipment (Radio System): "The rolling stock must be equipped with a GSM-R cab-radio communication system in compliance with the regulations in force". | TSI CCS | No GSM-R compliant radio system currently in use | TSI CCS |  |  | TSI CCS Test spec of operator BACOM |  |  |  |  | TSI CC: Annex G - Open Points Index 48 Test specification for mobile equipment GSM-R (P1) | No | FALSE
12.1.3.15 Directed/automatic network selection |  |  | closed | 20150507 |  | C | C | C | C | C | C | C | C | C | C | C | C | C | C | C | C | C | C | C | C | C | C | C | C | C | C | C | C | C | C | C | C | C | C | C | C | C | C | C | C | C | C |  |  |  |  | See 12.1.3 |  | No national requirements | TSI CCS | Regul 1/03 (30/07) – 1.22, Wayside-to-train communication equipment (Radio System): "The rolling stock must be equipped with a GSM-R cab-radio communication system in compliance with the regulations in force". Regul. 62/06 – 7, Wayside-to-train communication equipment (Radio System): "The rolling stock must be equipped with a GSM-R cab-radio communication system in compliance with the regulations in force". | TSI CCS Technical specification RFI DTC SR OR 10 003 A - req.1.2 Protocol ANSF 6665/10 of 21/10/2010 | No GSM-R compliant radio system currently in use | TSI CCS |  |  | TSI CCS |  |  |  |  | TSI CC: Annex G / EIRENE | No | FALSE
12.1.3.16 Registration and deregistration |  |  | closed | 20150507 |  | C | C | C | C | C | C | C | C | C | C | C | C | C | C | C | C | C | C | C | C | C | C | C | C | C | C | C | C | C | C | C | C | C | C | C | C | C | C | C | C | C | C |  |  |  |  | See 12.1.3 |  | No national requirements | TSI CCS | Regul 1/03 (30/07) – 1.22, Wayside-to-train communication equipment (Radio System): "The rolling stock must be equipped with a GSM-R cab-radio communication system in compliance with the regulations in force". Regul. 62/06 – 7, Wayside-to-train communication equipment (Radio System): "The rolling stock must be equipped with a GSM-R cab-radio communication system in compliance with the regulations in force". | TSI CCS Technical specification RFI DTC SR OR 10 003 A - req.1.5, 1.6, 1.8 Protocol ANSF 6665/10 of 21/10/2010 | No GSM-R compliant radio system currently in use | TSI CCS |  |  | TSI CCS |  |  |  |  | TSI CC: Annex G / EIRENE | No | FALSE
12.1.3.17 GSM-R Version Management |  |  | closed | 20150507 |  | C | C | C | C | C | C | C | C | C | C | C | C | C | C | C | C | C | C | C | C | C | C | C | C | C | C | C | C | C | C | C | C | C | C | C | C | C | C | C | C | C | C |  |  |  |  | See 12.1.3 |  | No national requirements | TSI CCS | Regul 1/03 (30/07) – 1.22, Wayside-to-train communication equipment (Radio System): "The rolling stock must be equipped with a GSM-R cab-radio communication system in compliance with the regulations in force". Regul. 62/06 – 7, Wayside-to-train communication equipment (Radio System): "The rolling stock must be equipped with a GSM-R cab-radio communication system in compliance with the regulations in force". | TSI CCS | No GSM-R compliant radio system currently in use | TSI CCS |  |  | TSI CCS |  |  |  |  | TSI CC: Annex G - Open Points Index 61 GSM-R version management (P1) GSM-R Version Management (change control managemment) (P1) | Yes | FALSE
12.2 On board signalling |  |  | headline | 20150304 | [55 empty] | 12.2 | Onboard signalling |  | For high speed lines operated by the RFI: On-board safety equipment The on-board safety equipment must meet the specifications stipulated in „Functional technical architecture of the technological on-board system (ATF-STB)” RFI DTE CSI PO OR 10 001. 62-06/5 RFI DTE CSI PO OR 10 001 ********** On-board safety equipment for safe vehicle operation The on-board safety equipment used for safe vehicle operation must meet the specifications stipulated in ”Functional technical architecture of the technical on-board system (ATF-STB)”, which was distributed with the notification RFI-DTC\A0011\P\2006\0002395 dated 26.09.2006. In addition, traction vehicles must be equipped with: a) A traction separation device for compressed air values in the main air line below 3.5 bar. b) A device that can block traction and activate the pneumatic brake if the permitted maximum speed for the rolling stock is exceeded by + 5 km/h; this device may only be reset once the speed has dropped below the permitted maximum speed. 30-07/1.20 RFI-DTC\A0011\P\2006\0002395 ********** | [5 empty] | FALSE
12.2.1 National on board signalling systems | Control and warning systems including, e.g. ‘area emergency braking function’ and other national requirements for train protection | class B systems New definition of the parameter was used | closed | 20150507 |  | C | C | C | C | C | C | C | C | C | C | C | C | C | C | C | C | C | C | C | C | C | C | C | C | C | C | C | C | C | C | C | C | C | C | C | C | C | C | C | C | C | C | C | C |  |  | Safety systems: LZB, PZB; *Operation Specifications ‘Punktförmiges Zugbeeinflussungssystem PZB 90’; version F04/03 [Intermittent automatic train control system PZB 90] Full functionality of the entire system must be demonstrated. - see also section ‘Demonstration of functional and technical safety’ imension diagrams of train protection installations: Dimensional configuration of the LZB antennae and PZB magnet. Train control (Section 32a EisbG) | EN 50126 EN 50128 EN 50129 Section 32a EisbG ÖBB Regelwerk 50.02.01 point 19.5 | Ordinance No 58 of 2 August 2006 on the rules for technical operation, train circulation and signaling in railways, issued by the Ministry of Transport TSI CCI -Class B, system in use: JZG 703 (Ebicab 700 with different software for Bulgaria – non-obligatory) | OVSZ I. EN 50126 EN 50128 EN 50129 system in use: INDUSI EVM MIREL | Regul 1/03 (30/07) – 1.18, Harmonic currents: interference of signalling systems and operating of the automatic LC equipment: "The harmonic currents generated by the train must not exceed the limits indicated by the grid in force on the Italian Railway Infrastructure. The disturbances caused by the train and the return currents must be such that their influence on the Train Running Protection and Control Systems (SCMT), referred to at point 1.20 and realised in compliance with Disposizione RFI 32/2002, is compatible with the application conditions of the same Train Running Protection and Control System. The measuring of the disturbance induced on subsystems, being part of the Train Running Protection and Control System, shall be executed in compliance with the specifications of the onboard Train Running Protection and Control System. The entry impedance, seen from the pantograph, of the train functioning at 3kVdc must be inductive for frequencies > 32 Hz. The electric operation of the rolling stock must be compatible with the characteristics of the detection equipment of the fixed installations. On electric traction units a device must be installed for indicating, in operation under 3kVdc lines, the presence of harmonics at 50 Hz in the return current, so that when this current exceeds the calibration values of the device (current > 1 A for time > 3 seconds), this causes the opening of the automatic circuit-breaker of the traction units and activated a signal to the driver in the driver’s cab". Regul 1/03 (30/07) – 1.20, Train protection and safety: "The train protection and safety systems must comply with the Specification “Technical-Functional Architecture of the on board technological system (ATF-STB)” transmitted by communication RFI-DTC\A0011\P2006\0002395 dated September 26th, 2006. The traction unit must be equipped with a) a traction cutting device in case of reduction in the pressure in the brake pipe to values less than 3.5 bars. b) a device that inhibits traction and enables pneumatic braking when the maximum speed allowed for the rolling stock + 5km/h is exceeded; it must be re-settable only after the vehicle returns to a speed less than the maximum speed allowed". Regul 62/06 – 4, Harmonic currents: interference of signalling systems: "The harmonic currents generated by the train must not exceed the limits indicated by the grid related to the harmonic current of motorized vehicles running on lines with electrification of 25kV-50Hz". Regul 62/06 – 5, Train protection and safety: "The train protection and safety systems must comply with the Specification “Technical-Functional Architecture of the on board technological system (ATF-STB)” RFI DTE CSI PO OR 10 001".BE287 | systems in use: SCMT (main lines, continous system) SSC (secondary lines, discret system) RFI DTE CSI PO OR 10 001 A: "Technical-Functional Architecture of the on board technological system (ATF-STB)" Other national specifications will follow as result of ongoing working group ANSF+RFI. | system in use: INDUSI PZB (discret system) EN 50126 EN 50128 EN 50129 | Rules on the signalling-safety devices (Official Gazette of the RS No 123/07) EN 50126 EN 50128 EN 50129 system in use: INDUSI (I60, I60R, PZB) | 12.2.1 | National on board signalling systems | EBV Art. 39.3b – train protection system Notification CH-1.12-0027: national train protection systems INTEGRA-SIGNUM, ZUB, ETCS disabling, enabling SIGNUM/ZUB for ETCS-L1-LS / L2-lines EN 50126 EN 50128 EN 50129 system in use SIGNUM-INTEGRA, ZUB121 (migration to ERTMS until 2017) |  | Actuele technische inzichten Voertuigtoelating 2010 Regulation for inspection of railway vehicles Article 3 For a homologation of railway-vehicles, apply appendix 1, where for each category of railway-vehicles the corresponding requirements are specified. Additional systems Automatic train control Is also valid for control trailers RKS Art.3/1/8b, ATI 2010 - Annex1 8b ********** Regulations concerning inspection of railway vehicles. Article 26 1. Locomotives, train formations, control car and special railway vehicles are fitted with a system to automatically control the train that meets the requirements stipulated in Annex 7 of this ordinance. 2. If only ERTMS/ETCS is installed as such an automatic train control system, this system must also meet the requirements contained in Annex 8 of this ordinance. 3. The ERTMS/ETCS installed in locomotives, train formations, control car and special railway vehicles must be compatible with the main railway infrastructure, which is designed for ERTMS/ETCS. 4. Paragraph 1 does not only apply to locomotives, train formations, control car and special railway vehicles that cannot (or are not permitted to) travel at speeds in excess of 40 km/h as specified in “First generation sections of line”. Note relating to use: Revisions to requirements possible as of 25 January 2010 See written notification "VENW/DGMO-2010/630" from IVW dated 21 January 2010 (This document is also available in the document portal.) RKS Art.26 ProRail RLN 0027 ********** § 3a Requirements for the implementation of technical specifications relating to interoperability Article 13b 1 Locomotives, train formations, control cars and special railway vehicles must be fitted with a system to automatically control the train that meets the requirements stipulated in Annex 7 of this ordinance. 2. If only ERTMS/ETCS is installed as such an automatic train control system, this system must also meet the requirements contained in Annex 8 of this ordinance. 3. Paragraph 1 does not only apply to locomotives, train formations, control cars and special railway vehicles that cannot (or are not permitted to) travel at speeds in excess of 40 km/h as specified in “First generation sections of line”. Note relating to use: Revisions to requirements possible as of 25 January 2010 See written notification "VENW/DGMO-2010/630" from IVW dated 21 January 2010 (This document is also available in the document portal.) RKS Art.13b ********** Actuele technische inzichten Voertuigtoelating 2010 Article 5 Regulations concerning inspection of railway vehicles. Article 26 ATB First generation requirements 2.1.5 refers to this chapter for the requirements that an installed system for automatic train control in a rail vehicle should meet. See appendix Appendix only available in Dutch RKS Art. 26/7, Art.3/1/8b, ATI 2010 - 5, Annex1 8b ProRail RLN 0027 ********** Actuele technische inzichten Voertuigtoelating 2010 Article 4.1 Instructions for use Automatic train control (ATB) 4.1.1 The onboard equipment of an automatic train control system that corresponds with the active managed track equipment of that system, is operational in the front cabin of a train. 4.1.2 An onboard system as referred to in 4.1.1 does not have to be operational: a. If driven at a maximum of 40 km/h on a track where the system is applied to track circuit signals based information transfer. b. If driven on a route equipped with light signals, with information transfer through ATB-NG beacons, in the event of temporary detours and for trains with regard to work on the infrastructure of that route or for assistance. c. if a malfunction occurs during the ride on a route supplied with light signals, as far as necessary to reach the first point where it is possible to repair or replace the onboard system or the vehicle. d. In the situations and on the locations and routes designated by the Minister, if the corresponding conditions are adhered to. ATI 2010 - 4.1.1 / 4.1.2 ********** Actuele technische inzichten Voertuigtoelating 2010 Article 2.1 National prescriptions for the implementation of technical specifications with regard to interoperability Implementation of the TSI CR CCS and TSI HS CCS The following requirements apply regarding the application and inspection for B systems as specification for appendix B part 1 of the TSI CR CCS and TSI HS CCS. a. ATB-EG: See chapter 5. Installation in accordance with the requirements of the system supplier. b. ATB-NG: Installation in accordance with the requirements of the system supplier. c. STM ATB: See chapter 6. d. Indusi: Installation in accordance with the national stipulations of Germany for the specific route. ATI 2010 - 2.1.5 ********** Actuele technische inzichten Voertuigtoelating 2010 Article 6 Regulations concerning inspection of railway vehicles. Article 26 ERTMS/STM requirements 2.1.5 refers to this chapter for the requirements that an installed system for automatic train control regarding ERTMS/ETCS and that has a particular transmission module, should meet. See appendix Appendix only available in Dutch RKS Art. 26/8, ATI 2010 - 6 ProRail RLN 0027 ********** Actuele-technische-inzichten-Voertuigtoelating-2010_ETCS.pdf: http://rail-irl.eu/Portal/DocumentViewer.aspx RKS Art. 26/8, ATI 2010 - 6 ********** | Train control system See EBA Department regulations 22 19.5 EBO ********** Train control system / train protection in accordance with TSI/CCS (ETCS) Automatic train control - general information - Classification based on equipment - Regulations for the introduction of ERTMS/ETCS: - Additional Class B equipment on Class A routes - Vehicle with Class A and B automatic train control equipment See Annex Detailed requirement... 19.5.1.1 TSI CCS Appendix B, C TSI CCS 4.3.2.11 TSI OPE CR Appendix A TSI OPE HS Appendix A ********** Train control system / train protection in accordance with TSI/CCS (ETCS) Interface to the safety data recording - Data exchange between recording device and transmission instrument - Communication logs - physical interface - function requirements of the data recording and its use Accessibility of the recorded data for official and investigative purposes For Class A equipment: functional requirements of recorded data and its use For Class B equipment: Interface requirements (of the train control system / automatic train control and of the radio system) depending on specifications of the respective Member States Operating regulations TSI-OPE CR: 4.2.3.5 TSI-OPE HS: 4.2.3.5 For Class A equipment: Interaction between vehicle and data recording For Class B equipment: Requirements based on specifications of the respective Member States Additional specifications TSI-RST HS: 4.2.7.11 19.5.1.8 TSI CCS Appendix A, B TSI CCS 4.2.15 TSI OPE CR 4.2.3.5 TSI OPE HS 4.2.3.5 ********** Train control system / train protection in accordance with TSI/CCS (ETCS) Disconnecting the onboard ETCS functions For Class A equipment: Isolating the ETCS functions in the event of a breakdown For Class B equipment: Requirements based on specifications of the respective Member States Operating regulations TSI-OPE CR: Annex A1 TSI-OPE HS: Annex A1 For Class A equipment: Motion of the train without it effecting the motion after ETCS isolation For Class B equipment: Requirements based on specifications of the respective Member States Additional specifications TSI-RST HS: 4.2.7.10.1 19.5.1.9 TSI CCS 4.2.2 TSI CCS Appendix A TSI OPE CR Appendix A1 TS OPE HS Appendix A1 ********** Train control system / train protection in accordance with TSI/CCS (ETCS) Data interfaces For Class A equipment: Data interface between train and onboard train control / train protection equipment For Class B equipment: Requirements based on specifications of the respective Member States Additional specifications No effect on TSI-WAG for ETCS Level 1 and 2 TSI-RST HS: 4.2.7.12, 4.2.8.3.6. 19.5.1.11 TSI CCS Appendix A, B ********** | Safety systems: DSD, LZB, PZB*, ETCS, speed indicator, train radio; The entire effective path of the functions must be demonstrated. See section entitled "Demonstrations of functional & technical safety" * Operational specifications "Intermittent automatic train control system PZB 90", status F04/03 A/4.7.3, A/5.9.1, D/4.7.2.4 UIC 641 EN 50126 EN 50128 EN 50129 § 32a EisbG ********** Scale diagrams of the automatic warning system. Dimensional layout diagram of the ETCS and LZB antennas and the PZB magnet A/4.5, D/4.10 ********** Train control system A/5.15.1 § 32a EisbG ********** |  | Yes | FALSE
12.2.2 Compatibility of signalling system with the rest of the train | Compatibility of onboard signalling equipment with other systems onboard a train, e.g. brakes, traction, etc. |  | closed | 20150507 | Not classified | [42 empty] | B | B |  |  | No requirements |  | No requirements | No requirements |  | No requirements | No requirements | No requirements | 12.2.2 | Compatibility of signalling system with the rest of the train | No requirements |  |  |  |  | HS RST TSI: 4.2.7.9.1. (Control command and signalling) General TSI CC: 4.2.6 On-board interfaces internal to control-command | No | FALSE
12.2.3 Compatibility of rolling stock with Track infrastructure | Compatibility, e.g. with track-side detection systems or hot axle box detectors, for EMC see 8.4.2 |  | headline | 20150507 | maximum distance between axles of one vehicle (specific case CH and HU) | C | C | C | C | C | C | C | C | C | C | C | C | C | C | C | C | C | C | C | C | C | C | C | C | C | C | C | C | C | C | C | C | C | C | C | C | C | C | C | C | C | C | A / C | A / C |  |  | Compatibility with infrastructure must be demonstrated systematically and completely. | Section 32a EisbG ÖBB Regelwerk 50.02.01 TR S10 | TSI CCS ERA_ERTMS_033281 – tests | OVSZ I. | Regul 1/03 (30/07) – 1.19, Hot axle box detectors (HABD): "The axle box case must be positioned so that a continuous part of it, 50 mm, is in the area between the gauge values of 2060 mm and 2210 mm, and at a height from the rail level between 250 mm and 500 mm, so that the detectors can read the values. Moreover, the lower side of the part of the axle box case, which is in the aforementioned position, must be able to be read from bottom to top by a device installed laterally to the rail. Therefore, no elements which may block detection must be placed in this part. In the longitudinal direction the free zone must be + 50 mm with respect to the axis of the axle box case". |  | No requirements. | No requirements. | 12.2.3 | Compatibility of rolling stock with track infrastructure | TSI CCS Notification; CH-1.12-0025: Compatibility of vehicle and infrastructure to be shown with respect to infra specification National requirement: required change requests for baseline 2.2.2 applications With baseline SRS 3.0 applications fulfilled. | Hot-box detection system The wheelset bearing enclosure must be attached in such a way that a large majority of it is within 50 mm of the range between the values of the track width of 2060 mm and 2210 mm and at a height of the track’s top edge between 250 mm and 500 mm, so as to allow the detection system to read the values properly. In addition, the bottom of the portion of the wheelset bearings enclosure, which is located in the position provided above, …"See Appendix (only in original language version available)" Detailed requirement... 30-07/1.19 ********** | Actuele technische inzichten Voertuigtoelating 2010 Article 3.1 Infrastructure compatibility GSMR An indication that GSM-R voice communication should remain uninterrupted when passing the border of the Dutch network providers coverage areas with other network providers or when passing border routes as specification for TSI CCS, appendix G, GSM-R, “Linking GSM-R networks and using networks of other providers” and “Limit transgressions”. ATI 2010 - 3.1 ********** Actuele technische inzichten Voertuigtoelating 2010 Article 7 Electrical compatibility between rail vehicles and train detection systems Paragraph 2.1.6. refers to the detail information in this chapter. Set of requirements for rail vehicles The set of requirements and matching test procedures are particular to one “interference source” of the interference unit. The set of requirements is per definition based on the maximum stable interference current signal that the track circuit should be exposed to. The set of requirements for rail vehicles have different margins for different track circuits, where already generated interference currents should be taken into account. - By other rail vehicles on the secondary track; - By harmonics from the traction system through the impedance of the “interference unit”. If single traction units are tested on the operational railway, the limits should be applied on the maximum train composition by using particular additive laws. The set of requirements are determined at absolute frequencies and therefore independent from variants on the overhead voltage. A rail vehicle should only meet the set of requirements for traction frequencies (DC, 16.7 Hz, 50 Hz) it is set to. See appendix Detailed requirement... ATI 2010 - 7 ProRail RLN 0027 ********** Actuele technische inzichten Voertuigtoelating 2010 Article 8 Vehicle characteristics due to axle counter systems Paragraph 2.1.6. refers to the detail information in this chapter. The presence of sufficient metal free area around the wheels for the proper operation of axle counter systems should be experimentally specified during test drives on a representative route thereto allocated by the infrastructure manager, or by comparison based on file investigation with a vehicle that was already tested and approved, as specification for the open item in appendix A, annexure 1 article 3.2.1 of the TSI CR CCS and TSI HS CCS. See appendix Detailed requirement... ATI 2010 - 8 ********** Actuele technische inzichten Voertuigtoelating 2010 Article 9 Rail vehicles detection quality Paragraph 2.1.4. refers to the detail information in this chapter. A train composition is admitted on the aspect of detection quality based on the score in the points model, or if the tested short circuit behaviour meets a combined requirement. Points model The train composition is admitted if a total of 43 or more points are scored according to table below: See appendix Detailed requirement... ATI 2010 - 9 ********** Actuele technische inzichten Voertuigtoelating 2010 Article 3.5 Detection characteristics - frequency track circuits 75Hz - audio frequency track - pulse voltage track circuits - axle counters - controlled with pedals - detection looping See appendix Detailed requirement... ATI 2010 - 3.5 TSI CCS ********** | Transition See also regulations Ref. 22 19.8 EBO ********** Train control system / train protection in accordance with TSI/CCS (ETCS) ETCS and EIRENE air interfaces Specification information transmission logs and interfaces between equipment sections Description air gap: - physical, electrical and electromagnetic values - Communication log - Applicable specifications relating to communications channel availability: - Radio frequencies (Class A): GSM-R band - Radio logs (Class A) - Eurobalise communication - Euroloop communication 19.5.1.3 TSI CCS Appendix A TSI CCS 4.2.6 ********** Train control system / train protection in accordance with TSI/CCS (ETCS) Interface between ETCS and STM Interface ETCS functions (vehicle) - STM (Class B route) K interface (optional; if realized, onboard transmission function must definitely be compatible with Annex A, Clause 46) G interface (TSI-CCS: Annex A, Clause 46) 19.5.1.4 TSI CCS Appendix A ********** Train control system / train protection in accordance with TSI/CCS (ETCS) GSM-R/ETCS Interface ETCS functions (vehicle) - Class A radio systems 19.5.1.5 TSI CCS Appendix A ********** Train control system / train protection in accordance with TSI/CCS (ETCS) Key management Management for monitoring and administering the keys used to transmit safety relevant data (infrastructure operator & railway company); key management interfaces: - between key management systems of different Infrastructure operators - between key management systems railway company - infrastructure operator - between key management systems and onboard / trackside ETCS 19.5.1.6 TSI CCS Appendix A ********** Train control system / train protection in accordance with TSI/CCS (ETCS) ETCS ID management Clear ETCS identity for onboard and trackside devices: - Requirements - Variable assignment - Vehicle equipment: The supplier is responsible for ID management in the assigned area - Provision of management system for infrastructure operator to monitor and administer IDs 19.5.1.7 TSI CCS Appendix A ********** Train control system / train protection in accordance with TSI/CCS (ETCS) Location of the onboard antennae For Class A equipment: Installation location of Eurobalise /Euroloop antennae designed for reliable data transmission even in extreme track geometries For Class B equipment: Requirements based on specifications of the respective Member States 19.5.1.10 TSI CCS 4.2.2 TSI CCS Appendix B ********** Framework requirements - Interaction with infrastructure (only HGV) Interaction with infrastructure (only HGV) - Observance of max. train length (400 m + 1% ? 404 m; TSI INS HS); - Compatibility with useable platform lengths - Ability to navigate the minimum bends on the routes of operation (TSI INS HS 4.2.6, 4.2.24.3) - Ability to implement maintenance/small repairs in remote partial networks; - Equipment with the function Started-up Park - Possibility to clean the windscreens at all train stations / facilities; - Adaptability of the pass-through speed in washing systems - Possibility to place the needs sand filling outside of the repair and maintenance shops 0.4.2 TSI INS HS ********** Driving technique - Track guidance Evidence of permissible wheelset dimensions Notes: For wheel diameters < 760 m, evidence must be documented of running safety when passing through the unguided area of crossings and slip points pursuant to Chapter 1.2.3! Wheelset measurements only taken on completely installed wheelsets loaded with the vehicle weight of the sample vehicle. 1.1 b) EBO § 21, Annex 6 ********** | Compatibility with the infrastructure must be demonstrated systematically and completely. CAL13.6/1 ********** | HS RST TSI: 4.2.3.3. Rolling stock parameters which influence ground based train monitoring systems Annex L - Open Point - Interference generated on the signalling system and the telecommunications network: (clause 4.2.6.6.1) TSI Freight Wagon: 4.2.3.3 Rolling stock parameters which influence ground based train monitoring systems TSI CC: 4.2.10 HABD (hot axle box detector) 4.2.11. Compatibility with Track-side train detection systems Annex G - Open Points Annex A - Appendix 2: (P1) HABD |  | FALSE
12.2.3.1 Relation between axle distance and wheel diameter |  | no requirements expected | closed | 20150507 |  | C | A | A | C | A | A | A | A | A | A | A | A | A | C | A | C | A | A | A | C | A | C | A | A | A | A | A | A | A | A | A | C | A | A | C | A | A | C | A | A | C | A |  |  |  |  | Mininmum axle distance TSI CCS Minimum wheel diameter TSI CCS |  | Mininmum axle distance No requirements Minimum wheel diameter No requirements | Mininmum axle distance TSI CCS Minimum wheel diameter TSI CCS | No specific requirement in Regul 1/03 (30/07) or Regul 62/06 | Mininmum axle distance TSI CCS No national rule for closing open point Minimum wheel diameter TSI CCS No national rule for closing open point | Mininmum axle distance No requirements Minimum wheel diameter No requirements | Mininmum axle distance TSI CCS Minimum wheel diameter TSI CCS | No requirements | No requirements | Mininmum axle distance TSI CCS Minimum wheel diameter TSI CCS |  |  |  |  | TSI CC: Annex G - Open Points Annex A - Appendix 1: 2.1.5 Relation between axle istance and wheel diameter | Yes | FALSE
12.2.3.2 Metal free space around wheels |  | only if axle counters are in use | closed | 20150507 |  | A | A | A | C | A | A | A | A | A | C | A | A | A | A | A | C | A | A | A | A | A | C | A | A | A | A | A | A | A | A | A | A | A | A | C | A | A | A | A | A | C | A | [5 empty] | TSI CCS EN 50238 | EN 50238:2004 ERA/ERTMS/033281 | EN 50238 TSI CCS | No specific requirement in Regul 1/03 (30/07) or Regul 62/07 | TSI CCS No national rule for closing open point EN 50238 | No requirements | TSI CCS EN 50238 |  |  | TSI CCS EN 50238 |  |  |  |  | TSI CC: Annex G - Open Points Annex A - Appendix 1: 3.2.1 Metal free space around wheels | Yes | FALSE
12.2.3.3 Metal mass of a vehicle |  | only applicaple if loop detection systems are in use | closed | 20150507 |  | C | C | C | C | C | C | A | A | A | A | A | A | C | C | C | C | C | C | A | A | A | A | A | A | A | A | A | A | A | A | A | A | A | A | A | A | C | C | C | C | C | C | [5 empty] | ÖBB Regelwerk 50.02.01 point 19.5 TSI CCS | No national requirements | OVSZ I. TSI CCS | Loop detection systems are not in use in Italy | Loop detection systems are not in use in Italy No requirements | No requirements. | No requirements Loop detection systems are not in use in Slovenia. |  |  | EN 50238 |  |  |  |  | TSI CC: Annex G - Open Points Annex A - Appendix 1: 3.3.1 Metal mass of a vehicle | Yes | FALSE
12.2.4 ETCS cab signalling system |  |  | headline | 20150507 |  | C | C | C | C | C | C | C | C | C | C | C | C | C | C | C | C | C | C | C | C | C | C | C | C | C | C | C | C | C | C | C | C | C | C | C | C | C | C | C | C | C | C | B | B | B | B | Train control ETCS Level 0, STM, 1 and 2 Infill function for ETCS Level 1 with balises and loops Dynamic transitions during travel from PZB to ETCS and from ETCS to PZB Note: The switch-over time from ETCS to PZB must be monitored in accordance with UNISIG Subset-035 v2.1.1, i.e. ETCS must apply its emergency brake if the PZB does not report successful activation (status ‘Data Available’) within five seconds of the request. Implementation of the status ‘Hot Standby’ is not required. Implementation of the following additional change requests in accordance with ERA Subset-108 : - 216 Ambiguity of distance information in profile data - 503 Network address format at fixed interface/ interface to GSM/R | Section 32a EisbG CCS TSI from 23.4.2008 (2008/386/EC), ERA Subset-108 V1.2.0 (SRS 2.3.0d), UNISIG Subsets-026 (SRS Version 2.3.0), 035 V2.1.1 and 093 V2.3.0 ÖBB Infra Regelwerk 50.02.01 point 19.5 | TSI CCS ETCS is not mandatory for existing vehicles. | TSI CCS |  | TSI CCS | TSI CCS ETCS is not mandatory for existing vehicles. | TSI CCS | 12.2.4 | ETCS cab signalling system | TSI CCS Curently: ERTMS baseline SRS 2.2.2 an 2.3.0d (L2: NBS, LBL) planned migration: ERTMS baseline SRS 2.3.0d (L2: NBS, LBL, GBT, CBT); ERTMS baseline SRS 3.0 L1LS (network with train signals replaces Integra + ZUB) Notification: CH-1.12-0028: Definition of ETCS for CH-network: 20 change requests placed at ERA (1.12.2.4.17) |  | § 3a Requirements for the implementation of technical specifications relating to interoperability Article 13b 1 Locomotives, train formations, control cars and special railway vehicles must be fitted with a system to automatically control the train that meets the requirements stipulated in Annex 7 of this ordinance. 2. If only ERTMS/ETCS is installed as such an automatic train control system, this system must also meet the requirements contained in Annex 8 of this ordinance. 3. Paragraph 1 does not only apply to locomotives, train formations, control cars and special railway vehicles that cannot (or are not permitted to) travel at speeds in excess of 40 km/h as specified in “First generation sections of line”. Note relating to use: Revisions to requirements possible as of 25 January 2010 See written notification "VENW/DGMO-2010/630" from IVW dated 21 January 2010 (This document is also available in the document portal.) RKS Art.13b ********** | Train control system See EBA Department regulations 22 19.5 EBO ********** Train control system / train protection in accordance with TSI/CCS (ETCS) onboard ETCS functions See Annex Detailed requirement... 19.5.1.2 TSI CCS Appendix A TSI-CCS 7.x ********** Interfaces to vehicle control system / train protection system ETCS interface driver-machine bidirectional communication vehicle driver - DMI, among others: - Ergonomics - ETCS functions to be displayed - ETCS functions triggered by input For Class A equipment: bidirectional communication vehicle driver - ERTMS/ETCS (vehicle) For Class B equipment: Requirements of interface vehicle driver - train control system / train protection system based on specifications of the respective Member States 17.4.7.1 TSI OPE CR Appendix A2 TSI OPE HS Appendix A2 TSI CCS 4.2.13 TSI CCS Appendix B ********** Interfaces to vehicle control system / train protection system EIRENE interface driver-machine bidirectional communication vehicle driver - EIRENE system (vehicle), among others: - Ergonomics - EIRENE functions to be displayed - call-related information, incoming and outgoing For Class A equipment: bidirectional communication vehicle driver - EIRENE system (vehicle) For Class B equipment: Requirements of interface vehicle driver - radio system according to the guidelines by the respective Member States 17.4.7.2 TSI OPE CR Appendix A2 TSI OPE HS Appendix A2 TSI CCS Appendix A, B ********** | Train control system A/5.15.1 § 32a EisbG ********** Automatic train control • ETCS Level 0, STM, 1 and 2 • In-fill function for ETCS Level 1 with balises and loops • Dynamic transitions in motion from PZB to ETCS and from ETCS to PZB Note: The switching time needed for the transition from ETCS to PZB must be monitored in accordance with UNISIG Subset-035 v2.1.1, thus ETCS must trigger an emergency brake if the PZB does not signal that it was successfully activated within 5 seconds of the prompt ("Data Available" state). The "hot standby" state does not need to be realized. • Implementation of the following additional Change Requests according to ERA Subset-108: - 216 Ambiguity of distance information in profile data - 503 Network address format at fixed interface / interface to GSM-R ERA VII 12.2.4/1 § 32a EisbG TSI CCS HS:2008 (2008/386/EG) ERA Subset-108 V1.2.0 (SRS 2.3.0d) UNISIG Subset-026 (SRS Version 2.3.0) UNISIG Subset-035 V2.1.1 UNISIG Subset-093 V2.3.0 ********** ETCS: Establishing departure readiness (awakening) via GSM-R PtP call 1999 ERA VII 12.2.4/2 ********** | TSI CC: 4.2.2 On-board ETCS functionality |  | FALSE
12.2.4.1 Awakening | To be resolved in baseline 3 |  | closed | 20150507 |  | C | C | C | C | C | C | C | C | C | C | C | C | C | C | C | C | C | C | C | C | C | C | C | C | C | C | C | C | C | C | C | C | C | C | C | C | C | C | C | C | C | C | [5 empty] | Baseline 2: Via GSM-R PtP call 1999 Baseline 3: TSI CCS | No national requirements | TSI CCS |  | TSI CCS | TSI CCS | TSI CCS |  |  | TSI CCS |  |  |  |  | TSI CC: Annex G - Open Points Index 24 Clarification and amendment specification, for awakening (P1) | No | FALSE
12.2.4.2 Train categories | To be resolved in baseline 3 |  | closed | 20150507 |  | C | C | C | C | C | C | C | C | C | C | C | C | C | C | C | C | C | C | C | C | C | C | C | C | C | C | C | C | C | C | C | C | C | C | C | C | C | C | C | C | C | C | [5 empty] | No requirements beyond those of TSI | TSI CCS | TSI CCS |  | TSI CCS | TSI CCS | TSI CCS |  |  | Baseline 2: TSI CCS + national requirements CH 36, CH 37 Baseline 3: TSI CCS | [5 empty] | No | FALSE
12.2.4.3 Performance requirements for on-board GSM-R equipment related to quality of service | Service quality of GSM-R required for ETCS |  | closed | 20150507 |  | C | C | C | C | C | C | C | C | C | C | C | C | C | C | C | C | C | C | C | C | C | C | C | C | C | C | C | C | C | C | C | C | C | C | C | C | C | C | C | C | C | C | [5 empty] | No requirements beyond those of TSI | TSI CCS | TSI CCS |  | TSI CCS UNISIG: SUBSET -093 v.2.3.0 | TSI CCS | TSI CCS |  |  | Baseline 2: TSI CCS + national requirements CH 03 Baseline 3: TSI CCS For both baselines: GSM-R QoS |  |  |  |  | TSI CC: Annex G - Open Points Index 54 Quality of service user requirements (provisionally) | No | FALSE
12.2.4.4 Use of ETCS modes | Requirements on use of ETCS modes that affect vehicle authorisation over and above those in the TSIs |  | closed | 20150507 |  | C | C | C | C | C | C | C | C | C | C | C | C | C | C | C | C | C | C | C | C | C | C | C | C | C | C | C | C | C | C | C | C | C | C | C | C | C | C | C | C | C | C | [5 empty] | No requirements beyond those of TSI | TSI CCS | TSI CCS |  | TSI CCS | TSI CCS | TSI CCS |  |  | Baseline 2: TSI CCS + national requirements CH 09, CH 17, CH 22, CH 23 Baseline 3: TSI CCS | [5 empty] | Yes | FALSE
12.2.4.5 ETCS requirements when vehicle is driven from outside the cab | Requirements over and above or conflicting with the TSIs in respect of driving outside the cab, e.g. radio control by ground staff when shunting |  | closed | 20150507 |  | C | C | C | C | C | C | C | C | C | C | C | C | C | C | C | C | C | C | C | C | C | C | C | C | C | C | C | C | C | C | C | C | C | C | C | C | C | C | C | C | C | C | [5 empty] | No requirements beyond those of TSI | No national requirements. Not applicable in Bulgaria. | TSI CCS |  | TSI CCS | TSI CCS | TSI CCS |  |  | TSI CCS | [5 empty] | No | FALSE
12.2.4.6 Level crossing functionality | To be resolved in baseline 3 |  | closed | 20150507 |  | C | C | C | C | C | C | C | C | C | C | C | C | C | C | C | C | C | C | C | C | C | C | C | C | C | C | C | C | C | C | C | C | C | C | C | C | C | C | C | C | C | C | [5 empty] | No requirements beyond those of TSI | Baseline 2: no national requirements Baseline 3: TSI CCS | Baseline 2: no national requirements Baseline 3: TSI CCS |  | TSI CCS | TSI CCS | TSI CCS |  |  | Baseline 2: no national requirements Baseline 3: TSI CCS |  |  |  |  | TSI CC: ANNEX G - Open Points Section 4.3 Level Crossing functionality (P1) Annex A Index 1 FRS (for the subject of level crossings) | Yes | FALSE
12.2.4.7 Interfaces with OPE TSI, braking safety margins | To be resolved in baseline 3 |  | closed | 20150507 |  | C | C | C | C | C | C | C | C | C | C | C | C | C | C | C | C | C | C | C | C | C | C | C | C | C | C | C | C | C | C | C | C | C | C | C | C | C | C | C | C | C | C | [5 empty] | No requirements beyond those of TSI | Baseline 2: no national requirements Baseline 3: TSI CCS | Baseline 2: no national requirements Baseline 3: TSI CCS |  | Baseline 2: no national requirements Baseline 3: TSI CCS | Baseline 2: no national requirements Baseline 3: TSI CCS | Baseline 2: no national requirements Baseline 3: TSI CCS |  |  | Baseline 2: national requirements CH06 Baseline 3: TSI CCS |  |  |  |  | TSI CC: ANNEX G - Open Points Section 4.3 Interfaces with OPE TSI (P1) | No | FALSE
12.2.4.8 Reliability — Availability Requirements | To be resolved by TSI revision |  | closed | 20150507 |  | C | C | C | C | C | C | C | C | C | C | C | C | C | C | C | C | C | C | C | C | C | C | C | C | C | C | C | C | C | C | C | C | C | C | C | C | C | C | C | C | C | C | [5 empty] | No requirements beyond those of TSI | TSI CCS, Open point | TSI CCS |  | No national rule for closing open point | No national rule for closing open point | No national requirements |  |  | Baseline 2: national requirements safety case (BOLLI) Baseline 3: national requirements safety case (BOLLI) |  |  |  |  | TSI CC: ANNEX G - Open Points Index 28 Reliability - availibility requirements (P1) | No | FALSE
12.2.4.9 Marker Boards | Requirements exported to vehicle to ensure visibility of boards (e.g. spread of headlight beam, visibility from cab) partially solved in 2.3.0d, to be fully resolved in baseline 3 |  | closed | 20150507 | Not classified | [47 empty] | No requirements beyond those of TSI | EEIG: 06E068; Ordinance № 58 of 2 August 2006 on the rules for technical operation, train circulation and signaling in railways, issued by the Ministry of Transport | no requirements |  | no requirements | no requirements | no requirements | no requirements | no requirements | no requirements |  |  |  |  | TSI CC: ANNEX G | Yes | FALSE
12.2.4.10 Ergonomic aspects of the DMI | To be resolved in baseline 3 |  | closed | 20150507 |  | C | C | C | C | C | C | C | C | C | C | C | C | C | C | C | C | C | C | C | C | C | C | C | C | C | C | C | C | C | C | C | C | C | C | C | C | C | C | C | C | C | C | [5 empty] | No requirements beyond those of TSI | Baseline 2: no national requirements Baseline 3: TSI CCS, ERA_ERTMS_040055 ETCS DMI Objects Start/Stop conditions, Index 006, ERA_ERTMS_015560 | Baseline 2: no national requirements Baseline 3: TSI CCS |  | Baseline 2: no national requirements Baseline 3: TSI CCS | Baseline 2: no national requirements Baseline 3: TSI CCS | Baseline 2: no national requirements Baseline 3: TSI CCS |  |  | Baseline 2: national requirements CH18, CH35 Baseline 3: TSI CCS |  |  |  |  | TSI CC: ANNEX G - Open Points Index 51 Ergonomic aspects of the DMI (P1) | No | FALSE
12.2.4.11 ETCS values of variables controlled outside UNISIG — Manual | To be resolved in baseline 3 |  | closed | 20150507 |  | C | C | C | C | C | C | C | C | C | C | C | C | C | C | C | C | C | C | C | C | C | C | C | C | C | C | C | C | C | C | C | C | C | C | C | C | C | C | C | C | C | C | [5 empty] | No requirements beyond those of TSI | No national requirements. | TSI CCS |  | TSI CCS | TSI CCS | TSI CCS |  |  | No requirements |  |  |  |  | TSI CC: ANNEX G - Open Points Index 53 ETCS values of variables controlled by UIC (P1) | No | FALSE
12.2.4.12 KM Conformance Requirements | To be resolved in baseline 3 |  | closed | 20150507 |  | C | C | C | C | C | C | C | C | C | C | C | C | C | C | C | C | C | C | C | C | C | C | C | C | C | C | C | C | C | C | C | C | C | C | C | C | C | C | C | C | C | C | [5 empty] | No requirements beyond those of TSI | TSI CCS | TSI CCS |  | TSI CCS | TSI CCS | TSI CCS |  |  | Baseline 2: national requirements CH15 Baseline 3: TSI CCS |  |  |  |  | TSI CC: 4.2.8 Key management ANNEX G | No | FALSE
12.2.4.13 Requirements for pre-fitting ETCS on-board equipment | No longer an open point — covered by chapter 7 agreed by RISC March 2009 — will be removed from the next version of the TSI. No national rules expected |  | closed | 20150507 |  | C | C | C | C | C | C | C | C | C | C | C | C | C | C | C | C | C | C | C | C | C | C | C | C | C | C | C | C | C | C | C | C | C | C | C | C | C | C | C | C | C | C | [5 empty] | Room for installations | No national requirements. | TSI CCS |  | TSI CCS | TSI CCS | TSI CCS |  |  | Baseline 2: national requirements CH07 Baseline 3: TSI CCS |  |  |  |  | TSI CC: ANNEX G - Open Points Index 57 Requirements on pre-fitting of ERTMS on-board equipment (P1) | No | FALSE
12.2.4.14 ETCS Version Management | No longer an open point — covered by agency procedure — to be removed from open points in TSI. No national rules expected |  | closed | 20150507 |  | C | C | C | C | C | C | C | C | C | C | C | C | C | C | C | C | C | C | C | C | C | C | C | C | C | C | C | C | C | C | C | C | C | C | C | C | C | C | C | C | C | C | [5 empty] | No requirements beyond those of TSI | TSI CCS | TSI CCS |  | TSI CCS | TSI CCS | TSI CCS |  |  | Baseline 2: national requirements CH19 Baseline 3: TSI CCS |  |  |  |  | TSI CC: ANNEX G - Open Points Index 60 ETCS version management (P1) | Yes | FALSE
12.2.4.15 Specification of ETCS variables | To be resolved in baseline 3 |  | closed | 20150507 |  | C | C | C | C | C | C | C | C | C | C | C | C | C | C | C | C | C | C | C | C | C | C | C | C | C | C | C | C | C | C | C | C | C | C | C | C | C | C | C | C | C | C | [5 empty] | No requirements beyond those of TSI | TSI CCS | TSI CCS |  | TSI CCS | TSI CCS | TSI CCS |  |  | Baseline 2: national requirements CH20 Baseline 3: TSI CCS |  |  |  |  | TSI CC: ANNEX G - Open Points Annex B, part 4 Specification for some of the ETCS variables (P1) | No | FALSE
12.2.4.16 RBC – RBC interface | Will be covered in 2.3.0d, test specification to be recommended in June 2009 RISC |  | closed | 20150507 | not classified | [47 empty] | No requirements | TSI CCS | No requirements |  | No requirements | No requirements | TSI CCS |  |  | No requirements |  |  |  |  | TSI CC: ANNEX G - Open Points Index 58 RBC - RBC interface (P1) | ? | FALSE
12.2.4.17 Additional requirements on locomotives and multiple units |  |  | closed | 20150507 |  | C | C | C | C | C | C | C | C | C | C | C | C | C | C | C | C | C | C | C | C | C | C | C | C | C | C | C | C | C | C | C | C | C | C | C | C | C | C | C | C | C | C |  |  |  |  | No requirements beyond those of TSI |  | No national requirements. | TSI CCS |  | TSI CCS | No requirements | TSI CCS |  |  | Baseline 2: national ETCS requirement CH05, CH10, CH11, CH12, CH13, CH14, CH16, CH24, CH25, CH26, CH28, CH29, CH30, CH31, CH33 Baseline 3: TSI CCS |  |  |  |  | TSI CC: Annex G - Open Points Annex A - Appendix 1: 3.5.5. Additional requirements on locomotives and multiple units | Yes | FALSE
12.2.4.18 Functionality and interfaces of staff protection systems to the signalling system | To be resolved in baseline 3 |  | closed | 20150507 | not classified | [47 empty] | No national requirements. | No national requirements. | No national requirements. |  | No national requirements. | No national requirements. | No national requirements. |  |  | no requirements |  |  |  |  | TSI CC: ANNEX G - Open Points Annex B, part 4 Functionality and interfaces of staff protection systems to the signalling system (P2) | Yes | FALSE
12.2.4.19 Interface with service brake. | To be resolved by TSI CCS revision |  | closed | 20150507 |  | C | C | C | C | C | C | C | C | C | C | C | C | C | C | C | C | C | C | C | C | C | C | C | C | C | C | C | C | C | C | C | C | C | C | C | C | C | C | C | C | C | C | [5 empty] | Section 32a EisbG | TSI CCS | No Requirement |  | TSI CCS | No national requirements. | No national requirements. |  |  | Notification CH-1.12-0023 (double header of locomotives) |  |  |  |  | TSI CC: ANNEX G - Open Points Annex B, part 4, Interface with service brake | No | FALSE
13.0 Specific Operational Requirements | Specific requirements on vehicles for operations (including degraded mode, vehicle recovery, etc.) |  | headline | 20141001 | [55 empty] | 13 | Specific operational requirements |  | Additional devices for rolling stock operating at speeds > 200 km/h Rolling stock that is to be operated at speeds > 200 km/h must be equipped with: - A system that records and signals any instabilities in the run of the vehicle at speeds > 200 km/h; - A system that records and signals any blocked axels at speeds > 200 km/h; - System that records and signals the temperatures of the wheelset bearings at speeds > 200 km/h. "See Appendix (only in original language version available)" Detailed requirement... 30-07/1.21 ********** External visibility of the rolling stock The external visibility of the rolling stock is to be ensured by means of a suitable coloring in red color RAL 3020 of the area illuminated by the front head lamps or another front area of the rolling stock which was approved by the operator of the infrastructure. 30-07/2.1 ********** For high speed/high capacity lines operated by the RFI: Additional devices to be used at speeds above 200 km/h Rolling stock that is to be operated at speeds > 200 km/h must be equipped with: - A system that records and signals any instabilities in the run of the vehicle at speeds > 220 km/h; - A system that records and signals any blocked axels at speeds > 200 km/h; - A system that records and signals the temperatures of the wheelset bearings at speeds > 220 km/h. 62-06/6 ********** The on-board user guides including "Guideline for Intervention during Malfunctions" (which are to be validated by the operator of the infrastructure) are to be conveyed. Annex 3 ********** | Lifting and rescuing concept Note 4 ********** To be coordinated with a notified body Note 5 ********** Actuele technische inzichten Voertuigtoelating 2010 Article 4.1 Instructions for use Automatic train control (ATB) 4.1.1 The onboard equipment of an automatic train control system that corresponds with the active managed track equipment of that system, is operational in the front cabin of a train. 4.1.2 An onboard system as referred to in 4.1.1 does not have to be operational: a. If driven at a maximum of 40 km/h on a track where the system is applied to track circuit signals based information transfer. b. If driven on a route equipped with light signals, with information transfer through ATB-NG beacons, in the event of temporary detours and for trains with regard to work on the infrastructure of that route or for assistance. c. if a malfunction occurs during the ride on a route supplied with light signals, as far as necessary to reach the first point where it is possible to repair or replace the onboard system or the vehicle. d. In the situations and on the locations and routes designated by the Minister, if the corresponding conditions are adhered to. ATI 2010 - 4.1.1 / 4.1.2 ********** Actuele technische inzichten Voertuigtoelating 2010 Article 4.2 Instructions for use Departure procedure The departure procedure used should be compatible with the particular door systems. ATI 2010 - 4.2 ********** Actuele technische inzichten Voertuigtoelating 2010 Article 4.3 Instructions for use Track load 4.3.1 Rail vehicles are used taking their categorisation and the classification of the infrastructure with regard to load into account, as referred to in EN 15528, as well as the maximum speed determined by the manager or incidental permission in the event of transgression. 4.3.2 Only vehicles with a quasi maximum dynamic wheel load of 177 kN are deployed on a route with load category C. 4.3.3 Only vehicles with a quasi maximum dynamic wheel load of 200 kN are deployed on a route with load category D. ATI 2010 - 4.3 EN 15528 ********** | Preparation of a maintenance plan train control/train protection by the infrastructure operators and railway companies - Minimum content - Content for vehicles - Content about noise reduction: - Areas of responsibility - Integral parts of maintenance documents See Annex... Detailed requirement... 0.5 96/48/EG or 2004/50/EG 2004/49/EG Annex III TSI CCS 4.2.9, 4.5.1-4 TSI RST HS 4.2.1, 4.2.3.4.5, 6.2.4 TSI WAG 4.2.8 ********** | Lifting suitability test for any transitional couplings A/3.5, D/3.7 EN 50215 § 32a EisbG ********** Prepare technical specifications and have them approved by the operator of the infrastructure. Transition: - Standing transition – driving transition "See Appendix (only in original language version available)" Detailed requirement... A/4.13, D/4.13 § 32a EisbG ********** |  |  | FALSE
13.1 Specific items to place on-board |  |  | closed | 20141203 |  | B | B | B | B | B | A | A | A | B | A | A | A | A | A | B | A | A | A | B | B | B | B | B | B | A | A | A | B | A | A | A | A | A | B | A | A | A | B | B | B | B | B | C | C |  |  | Escape hood, drag shoes, hand-held fire extinguishers, first aid cabinet, (Hemmschuhe im nicht personenbefördernden Verkehr zur Abdeckung des Festhaltebremsgewichts) | Section 23 EisbAV Section 32a EisbG TSI Loc & Pas | TSI Loc & PAS | TSI Loc & PAS | Regul 1/03 (30/07) – 2.11, On-board equipment: "The onboard fittings of the rolling stock must comply with the technical specifications issued by the infrastructure manager". | Sp. FS 308576: List of devices for vehicles with driving cab | TSI Loc & PAS | TSI Loc & PAS | 13.1 | Specific items to place onboard | EBV AB 50.1, Equipment Locomotives to be equipped with: Escape hood for driver, fire extinguisher, handlamp, first aid box | Gastronomical equipment For reasons of hygiene and operational safety, for the protection of health, safety and the rights of employees and guests, all gastronomical equipment (ovens, machines, dishwashers, refrigerators, etc.) which may be on board must conform to the established standards. 30-07/2.12 ********** | Actuele technische inzichten Voertuigtoelating 2010 Regulation for inspection of railway vehicles Article 3 For a homologation of railway-vehicles, apply appendix 1, where for each category of railway-vehicles the corresponding requirements are specified. Safety inventory First aid kit, covering film and gloves Is also valid for control trailers RKS Art.3/1/10e, ATI 2010 - Annex1 10e ********** Actuele technische inzichten Voertuigtoelating 2010 Rules and regulations pertaining to the inspection of rail vehicles Article 3 A railway vehicle fulfills the requirements mentioned in Annex 1 of this ordinance for the applicable vehicle category to which this rail vehicle belongs. Safety inventory: a. red flag, b. emergency lamp, c. jumper cables, d. fire extinguishers, e. first aid kit, protective sheet and gloves. Is also valid for control trailers RKS Art.3/1/10, ATI 2010 - Annex1 10 ********** Actuele technische inzichten Voertuigtoelating 2010 Rules and regulations pertaining to the inspection of rail vehicles, Article 3 A railway vehicle fulfills the requirements mentioned in Annex 1 of this ordinance for the applicable vehicle category to which this rail vehicle belongs. Safety inventory Short circuit cable Is also valid for control trailers RKS Art.3/1/10c, ATI 2010 - Annex1 10c ********** | First aid supplies available; Documentation, mounting / arrangement 17.4.6 GUV ********** | Emergency mask, chock blocks, manual fire extinguisher, first aid cabinet A/1.38, D/1.33 § 23 EisbAV § 32a EisbG ********** | TSI Loc & PAS: 4.2.2.2.4 Rescue coupling | Yes | FALSE
13.2 Occupational health and safety |  | to merge the parameter with a parameter in 9.2 ?! | closed | 20141203 |  | B | B | B | B | B | B | B | B | B | B | B | B | B | B | B | A | A | B | B | B | B | B | B | B | A | B | A | B | A | B | B | B | A | B | A | B | A | A | A | A | A | A | B | B |  |  | Arbeitgeber haben unter Berücksichtigung des Standes der Technik die Arbeitsvorgänge und die Arbeitsplätze entsprechend zu gestalten und alle geeigneten Maßnahmen zu treffen, damit die Lärmeinwirkung auf das niedrigste in der Praxis vertretbare Niveau gesenkt wird. Unter Berücksichtigung des technischen Fortschrittes und der verfügbaren Maßnahmen ist auf eine Verringerung des Lärms, möglichst direkt ann der Entstehungsquelle, hinzuwirken. Lärmeinwrikung für Zug- und Wartungspersonal auf und an Eisenbahnfahrzeugen. | § 61 ASchG § 65 Abs. 1 ASchG § 46 Abs. 1 EisbAV § 41 Abs. 1 AM-VO VOLV Sectoin 32.a EisbG Noise emmissions for staff in immediate surroundings of the vehicle (see also health and safety regulations) - also coming from parameter 7.2.3 | Ordinance № 13 of 30 December 2005 for ensuring healthy and safe working conditions in railway transport | EN 14752 EN 50153 | Regul 1/03 (30/07) – 2.22, Forbidden materials: "The Railway Undertaking must certify the absence of asbestos on its own rolling stock of in compliance with the prescriptions of Law no. 257 of March 27th, 1992 “Standards relative to the discontinuation of the use of asbestos” and of successive Ministerial decree of October 26th, 1995 “Standards and technical methods for risk assessment, control, maintenance and reclamation of the materials containing asbestos present in the rolling stock vehicles" and in compliance with the restrictions imposed by the Law for other materials (PCBs, CFCs, etc.)". | Law 257/1992 Decree 26/10/1995 | EN 14752 EN 50153 | EN 50153 | 13.2 | Occupational health and safety | no national requirements | Prohibited materials: In accordance with the provisions of the law dated 27 March 1992, No. 257 "Regulations on the discontinuation of the use of asbestos" and the subsequent ministerial order dated October 26, 1995 "Regulations and technical methods for assessing the risk, control, maintenance and clean-up of materials containing asbestos in rolling stock", the railway must certify that its rolling stock does not contain any asbestos and that the conditions provided for by law for other substances (PCB, CFC, etc.) have been adhered to. 30-07/2.22 Legge 257/1992 DM 26.10.1995 ********** |  | Occupational safety - General explanations / Certificates Hazardous materials List of the hazardous materials used with declaration of completeness, safety data sheets hazardous materials 17.1.1 GefStoffV BetrSichV ********** Occupational safety - General explanations / Certificates No asbestos / CFC declaration 17.1.2 ********** Occupational safety - General explanations / Certificates Statement by BG Bahn / EUK relating to the accident prevention inspection 17.1.3 GUV ********** | Railway Employee Protection Regulation, Rail Vehicles Section 46: (1) Rail vehicles must be designed such that they can be safely operated for their intended use. (2) The end walls of rail vehicles which are coupled by hand must be designed such that a safe coupling is ensured and that ample space is available for this activity. (3) Coupler handles must be installed to the underside of rail vehicle buffers under which workers have to pass through bent over. (4) The end wall areas of rail vehicles must be equipped such that workers who perform coupling work on trains are able to safely ride along. (6) Equipment for riding along while rail vehicles are in motion as well as work areas on rail vehicles must be equipped and sized such that workers have enough room to carry out their work and can protect themselves from falling. (7) Doors of traction vehicles and control cars that are used to access the driver's cabs must be equipped so that they can be opened from the ground. (8) Movable vehicle parts of rail vehicles must be able to be secured in their particular end positions against unintentional movement if workers can be endangered by their movement. (9) For the protection of the employees, rail vehicles must carry the necessary labels and identifications. (10) Traction vehicles and control cars must be equipped with an audible alarm system. (11) Traction vehicles and control cars must be equipped with dimmable headlights. (12) Traction vehicles must possess equipment with that allows them to be stopped. (13) Traction vehicles must be equipped with a locking system which prevents them from being started by unauthorized persons. Inspection through the Traffic Labor Board. "See Appendix (only in original language version available)" Detailed requirement... C/46 § 46 EisbAV AVO Verkehr § 32a EisbG ********** Safety data sheets for all lubricants, paints, etc. A/2.11, D/2.12 ********** Employee protection regulations for approvals according to railway law R9 ASchG ********** Declaration regarding environmental protection: No CFC, asbestos and PCB Manufacturer's responsibility A/2.27, D/2.26 VDI Richtlinie 2243 ********** SchLV-SchIV_Lärmzulässigkeits-Immissionsverordnung —BGBl-Nr.414-415_1993.pdf: http://rail-irl.eu/Portal/DocumentViewer.aspx C/46 ********** |  | Yes | FALSE
13.3 Lifting diagram and instructions | Rescue, lifting and re-railing |  | closed | 20141203 | IT: B for the rescue manual template | A | A | A | A | A | A | A | A | A | A | A | A | A | A | A | A | A | A | B | B | B | B | B | B | A | A | A | A | A | A | A | A | A | A | A | A | A | A | A | A | A | A | A | A |  |  | Technische Dokumentation Hebe- und Bergungsverfahren: - Abschleppanleitung - Aufgleisanleitung - Zeichnung der Anhebestellen | TSI LOC&PAS | TSI LOC&PAS | TSI Loc & PAS | Regul. 1/03 – Annex 3, Manual of emergency and recovery. Regul. Regul. 62/06 – Annex 2, Manual of emergency and recovery. | Manual of emergency and recovery according to a provided template | HS RST TSI TSI Loc & PAS EN 50215 | TSI LOC&PAS Technical documentation must be provided by the manufacturer for lifting | 13.3 | Lifting diagram and instructions for rescue | TSI Loc & Pas HS RST TSI | Rescuing rolling stock The vehicle must be pre-equipped for any necessary rescuing activities in the event of a breakdown, even with the use of clearly identified special tools. 30-07/1.28 ********** Also to be provided along with the documents listed above: - “Intervention standards and modalities - Rescues performed in the event of accidents”; - the “Technical documentation for breakdown train teams”; - for the auxiliary trains to be used in the event of breakdowns, also the documentation pertaining to “on-board equipment”; Annex 3 ********** Emergency and rescue manual 62-06/B ********** | Lifting and rescuing concept Note 4 ********** | Buffing and draw gear (Only for HGV) Requirements relating to equipment: Towing coupling - Installed on trains with automatic central buffer coupling - Design Requirements relating to equipment: Coupling equipment of rescue vehicle/train - Automatic central buffer couplings - Buffing and draw gear (does not relate to IBG vehicle itself!) 3.1.3, 3.1.4 EN 15020 TSI RST HS 4.2.2.2.2 TSI RST HS Annex K.1, K.2 TSI-WAG 4.2.2.1.2 ********** | Lifting suitability test for any transitional couplings A/3.5, D/3.7 EN 50215 § 32a EisbG ********** Technical documentation of lifting and rescuing procedures: - Towing instructions - Re-railing instructions - Drawing showing the lifting points CAL29.2/1 ********** | HS RST TSI: 4.2.7.5. Lifting/rescue procedures TSI Loc & PAS: 4.2.12.5 LIFTING DIAGRAM AND INSTRUCTIONS | No | FALSE
14.0 Freight related items | Freight-specific requirements and environment (including facilities specifically required for dangerous goods) |  | headline | 20141002 | [55 empty] | 14 | Freight-related items | [7 empty] | FALSE
14.1 Design, operation and maintenance constraints for the transport of dangerous goods | E.g. requirements derived from RID, national rules or other regulations for the transport of dangerous goods |  | closed | 20141203 |  | A | A | A | A | A | A | A | A | A | A | A | A | A | A | A | A | A | A | A | A | A | A | A | A | A | A | A | A | A | A | A | A | A | A | A | A | A | A | A | A | A | A | [5 empty] | RID UIC 201 UIC 471-3 | Rules for International Carriage of Dangerous Goods (RID); Ordinance № 46 of 30 November 2001 for the railway carriage of dangerous goods | RID UIC 201 UIC 471-3 |  | RID EN 12972 | RID UIC 201 UIC 471-3 | RID |  |  | RID |  |  |  |  | TSI Freight Wagon: 4.2.2.6. Dangerous goods 4.2.2.6.1. General 4.2.2.6.2. Legislation applicable to rolling stock for the transport of dangerous goods 4.2.2.6.4. Maintenance rules | Yes | FALSE
14.2 Specific facilities for the transport of freight |  |  | closed | 20150507 |  | A | A | A | A | A | A | A | A | A | A | A | A | A | A | A | A | A | A | A | A | A | A | A | A | A | A | A | A | A | A | A | A | A | A | A | A | A | A | A | A | A | A | [5 empty] | UIC 431-1 UIC 435 UIC 471-2 | UIC 431-1 UIC 435 | UIC 431-1 UIC 435 UIC 471-2 |  | No national requirements | GCU | GCU |  |  | TSI WAG UIC 431-1 UIC 435 UIC 471-2 |  |  |  |  | TSI Freight Wagon: 4.2.5 Communication 4.2.5..1 Vehicle capable to transmit information from vehicle to vehicle 4.2.5.2 Vehicle capability to transmit information between ground and vehicle 4.2.5.2.1 General 4.2.5.2.2 Functional and technical specification 4.2.5.2.3 Maintenance rules 4.2.2.6.3. Additional legislation applicable to tanks [Open Point (Annex JJ)] Relay valve for variable laod and automatic empty-load change over [Open Point (Annex JJ)] Annex P Accelerator valve [Open Point (Annex JJ)] Annex P Automatic variable load sensing and empty/load changeover device 4.2.2.3.4.4. Equipment 4.2.2.3.5. Securing of Freight | No | FALSE
14.3 Doors and loading facilities |  |  | closed | 20141204 |  | A | A | A | A | A | A | A | A | A | A | A | A | A | A | A | A | A | A | A | A | A | A | A | A | A | A | A | A | A | A | A | A | A | A | A | A | A | A | A | A | A | A |  |  |  |  | Side loading doors of baggage cars Description and drawing Safe operation and use of loading doors - securing against falling out or down - prevention of unintentional closing (opening to be left open at least 300 mm) - safety bars or handrail | UIC 560 UIC 576 Section 47(7) EisbAV Section 46(8) EisbAV Section 61(3) ASCHG Section 47(1) AMVO Section 32.a EisbG EisbBBV | UIC 576 | UIC 576 UIC 560 | Regul 1/03 (30/07) – 2.9, Doors: "The passenger access doors, with remote-controlled closing, must be in compliance with the following requirements: a) The release/opening order must be given in a centralised manner, separately for each side; b) The driver in the driver’s cab must be able to actuate the centralised control for closing all of the train doors. c) If there are devices which exceed from the limit gauge profile when used, the relative signalling system must be designed in safety and in any case, any command of the device utilisation manoeuvres must be possible only at V=0 km/h. The return to the stable position which does not interfere with the limit profile must be signalled in the driver's cab through the "doors closed" signalling control chain, which in this case must, in any case, control that the door has been closed, independently of the presence of the speedometer device. The possibility of mechanical blocking of the doors must be envisaged with a special key. d) The driver’s cabs of trains, consisting of at least one rolling stock not equipped with a speedometer device for the closing and blocking of doors, must be provided with a device neutralising, at speeds exceeding 5 km/h, the centralised control for the release/opening of doors. 2) The possibility of manually opening also must be envisaged for inner doors of coaches whose functioning is guaranteed by electric-pneumatic devices". | UIC 576 | UIC 576 UIC 560 GCU | UIC 576 UIC 560 | 14.3 | Doors and loading facilities | UIC 576 UIC 560 | The interior doors of carriages equipped with electro-pneumatic modes of operation must also be able to open manually. 30-07/2.9-2 ********** |  | Lateral sliding doors of the luggage cars, description and drawing: safe operation and usage of loading doors, - secure from objects falling out and down, - prevent unintentional closing (300 mm space left open), - safety bars or railings. Lateral sliding doors of the passenger cars with bord restaurant, description and drawing: 10.4.1-2, 10.5 UIC 560 EBO ********** Safe operation and usage of loading doors (only HGV) - Option to close and lock the side loading doors by vehicle driver / train personnel; - Doors closed and locked until released by vehicle driver / train personnel 10.4.2 UIC 560 EBO ********** | Lateral sliding doors of the luggage cars, description and drawing: safe operation and usage of loading doors, - secure from objects falling out and down, - prevent unintentional closing (300 mm space left open), - safety bars or railings. CAL10.8 EisbBBV UIC 560 § 46 Abs. 7 EisbAV § 46 Abs. 8 EisbAV § 47 Abs. 7 EisbAV § 61 Abs. 3 ASCHG § 47 Abs. 1 AM-VO ********** Strength of doors: - Verification of the compliance with the test loads of the doors and loading doors - Verification of the static and dynamic strength CAL10.1/2 EN 14752 § 32a EisbG ********** | TSI Loc & PAS: 4.2.2.8 Staff and freight Access doors TSI Freight Wagon: 4.2.2.2 Safe access and egress for rolling stock 4.2.2.4. Doors closing and locking | No | FALSE
Note on BS1: MELINTE Florinel (ERA): Put the MS code (two letter) and then filter based on this column to hae open lines concerning a MS

## Status report
not discussed | 0 | 0% | Total |  | Date: | 20150508 | [6 empty] | Date: |  | 20150508 | 20150507 |  | 20150304 | 20150303 | 20141204 | 20141204 | 20141203 | 20141202 | 20141002 | 20141001 | 20140930 | MARIBOR | 20140703 | 20140702 | 20140701 | 20140424 | 20140423 | 20140422
open | 0 | 0% | 319 |  | Total BP: | 43 | [6 empty] | Total BP: |  | 43 | 59 |  | 42 | 27 | 21 | 25 | 22 | 49 | 26 | 40 | 0 | 39 | 19 | 20 | 8 | 5 | 23 | 12
closed | 252 | 79% | Reviewed: 100% |  | open: | 0 | [6 empty] | open: |  | 0 | 0 |  | 38 | 13 | 9 | 13 | 8 | 25 | 20 | 23 | 0 | 10 | 4 | 6 | 1 | 0 | 15 | 0
to review! | 0 | 0% |  |  | closed: | 26 | [6 empty] | closed: |  | 26 | 56 |  | 0 | 12 | 6 | 6 | 14 | 19 | 1 | 10 | 0 | 25 | 11 | 14 | 7 | 0 | 7 | 9
headline | 67 | 21% | Reviewed (incl. heads): 79% |  | headlines: | 17 | [6 empty] | headlines: |  | 17 | 3 |  | 4 | 2 | 6 | 6 | 0 | 5 | 5 | 7 | 0 | 4 | 4 | 0 | 0 | 5 | 1 | 3
Parameter of defined by Decision 2009/965/EC | Status | Date | Action/Explanation | chapter
1.0 Documentation | headline | 20141204 |  | 1 | FALSE | NotDiscussed
1.1 General documentation | closed | 20150507 |  | 1 | FALSE | NotDiscussed | [9 empty] | open for
1.2 Maintenance instructions and requirements | headline | 20141204 |  | 1 | FALSE | NotDiscussed |  |  | chapter | not discussed | open | closed | headline | total lines |  | #BG | open remaining
1.2.1 Maintenance instructions | closed | 20150303 |  | 1 | FALSE | NotDiscussed |  |  | 1 | 0 | 0 | 0 | 0 | 0 | . | 0 | 0
1.2.2 The maintenance design justification file | closed | 20150303 |  | 1 | FALSE | NotDiscussed |  |  | 2 | 0 | 0 | 0 | 0 | 0 | . | 0 | 0
1.3 Instructions and documentation for operation | headline | 20141204 |  | 1 | FALSE | NotDiscussed |  |  | 3 | 0 | 0 | 0 | 0 | 0 | . | 0 | 0
1.3.1 Instructions for operation in normal and degraded modes of the vehicle | closed | 20150303 |  | 1 | FALSE | NotDiscussed |  |  | 4 | 0 | 0 | 0 | 0 | 0 | . | 0 | 0
1.4 Track side tests of the complete vehicle | closed | 20150507 | If the NSA is not directly involved in the procees of providing acces to railway infrastructure for railway vehicle testing information about the rules/procedures in place at the level of the MS (applied by IM) are highly recommended to be mentioned. | 1 | FALSE | NotDiscussed |  |  | 5 | 0 | 0 | 0 | 0 | 0 | . | 0 | 0
2. 0 Structure and mechanical parts | headline | 20141002 | considered as headline | 2 | FALSE | NotDiscussed |  |  | 6 | 0 | 0 | 0 | 0 | 0 | . | 0 | 0
2.1 Vehicle structure | headline | 20141002 | considered as headline | 2 | FALSE | NotDiscussed |  |  | 7 | 0 | 0 | 0 | 0 | 0 | . | 0 | 0
2.1.1 Strength and integrity | closed | 20141203 |  | 2 | FALSE | NotDiscussed |  |  | 8 | 0 | 0 | 0 | 0 | 0 | . | 0 | 0
2.1.2 Load capability | headline | 20141202 |  | 2 | FALSE | NotDiscussed |  |  | 9 | 0 | 0 | 0 | 0 | 0 | . | 0 | 0
2.1.2.1 Load conditions and weighted mass | closed | 20141202 |  | 2 | FALSE | NotDiscussed |  |  | 10 | 0 | 0 | 0 | 0 | 0 | . | 0 | 0
2.1.2.2 Axle load and wheel load | closed | 20141202 |  | 2 | FALSE | NotDiscussed |  |  | 11 | 0 | 0 | 0 | 0 | 0 | . | 0 | 0
2.1.3 Joining technology | closed | 20141202 | IT: A* only for welding, other joining technologies are not accepted | 2 | FALSE | NotDiscussed |  |  | 12 | 0 | 0 | 0 | 0 | 0 | . | 0 | 0
2.1.4 Lifting and jacking | closed | 20141202 |  | 2 | FALSE | NotDiscussed |  |  | 13 | 0 | 0 | 0 | 0 | 0 | . | 0 | 0
2.1.5 Fixing of devices to carbody structure | closed | 20141202 |  | 2 | FALSE | NotDiscussed |  |  | 14 | 0 | 0 | 0 | 0 | 0 | . | 0 | 0
2.1.6 Connections used between different parts of the vehicle | closed | 20141202 |  | 2 | FALSE | NotDiscussed | [9 empty] | 0 | 0
2.2 Mechanical interfaces for Endcoupling or Innercoupling | headline | 20141202 |  | 2 | FALSE | NotDiscussed
2.2.1 Automatic coupling | closed | 20150507 | The classifications are not covering issues like mixed traffic operation. AT, IT, SI, HU (except for BG), CH (except for BG), RO (except for BG): A for “Type 10 coupler” application of EN 16019, B for UIC coupler RO, CH, HU for BG: B for “Type 10 coupler” application of EN 16019, A for UIC coupler See the automatic coupler used in every MS based on the listed requirements. | 2 | FALSE | NotDiscussed
2.2.2 Characteristics of rescue coupling | closed | 20141203 |  | 2 | FALSE | NotDiscussed
2.2.3 Screw couplings | closed | 20141202 |  | 2 | FALSE | NotDiscussed
2.2.4 Buffing, innercoupling and draw gear components | closed | 20141202 | *AT: A* calculation have to be made with R 150 m (UIC) CH: A* Additional requirement in accordance to UIC 645 note 1 and 2 (switches) | 2 | FALSE | NotDiscussed
2.2.5 Buffer marking | closed | 20141202 |  | 2 | FALSE | NotDiscussed
2.2.6 Draw hook | closed | 20141202 |  | 2 | FALSE | NotDiscussed
2.2.7 Gangways | closed | 20141202 | for IT: A/B: A for TSI compliant vehicles, B for others | 2 | FALSE | NotDiscussed
2.3 Passive safety | closed | 20150303 | All: A for crash-worthiness AT: B for Specific case for AT contained in the TSI LOC&PAS; A for the rest | 2 | FALSE | NotDiscussed
3. Track interaction and gauging | headline |  |  | 3 | FALSE | NotDiscussed
3.1 Vehicle gauge | headline |  |  | 3 | FALSE | NotDiscussed
3.1.1 Vehicle gauge | closed | 20120417 | A*: specific case for pantograph dimension has to be considered | 3 | FALSE | NotDiscussed
3.1.2 Specific case | closed | 20120704 | A for Ferries, C for any other specific case | 3 | FALSE | NotDiscussed
3.2 Vehicle dynamics | headline |  | IT: the rail inclination in Italy is 1/20 | 3 | FALSE | NotDiscussed
3.2.1 Running safety and dynamics | closed | 20121205 | C for different network characteristics (e.g. rail inclination), A when tests for relevant network characteristics are accomplished AT, CH: C furthermore for special tight curves, double bend S, combination of switches. | 3 | FALSE | NotDiscussed
3.2.2 Equivalent conicity, wheel profile and limits | closed | 20120228 |  | 3 | FALSE | NotDiscussed
3.2.3 Track loading | closed | 20130228 | AT, CH: C furthermore for special tight curves, double bend S, conmbination of switches. A*: reqirements for activated tilting functionality has to be considered as B | 3 | FALSE | NotDiscussed
3.2.4 Vertical acceleration | closed | 20120418 | not concerned (considered by 3.2.3) | 3 | FALSE | NotDiscussed
3.3 Bogies / running gear | headline |  |  | 3 | FALSE | NotDiscussed
3.3.1 Bogies | closed | 20130228 |  | 3 | FALSE | NotDiscussed
3.3.2 Wheelset (Axle + wheels) | closed | 20130228 | In Sofia meeting we decided that 3.3.2 refers to wheelset and axle; wheel is referred in 3.3.3 | 3 | FALSE | NotDiscussed
3.3.3 Wheel | closed | 20131112 |  | 3 | FALSE | NotDiscussed
3.3.4 Wheel/rail interface (including wheel flange lubrication and sanding) | closed | 20131003 | AT, CH: B for leading vehicles not equipped with wheel flange lubrication IT: B for specific national requirements regarding wheel flange lubrication | 3 | FALSE | NotDiscussed
3.3.5 Bearings on the wheelset | closed | 20140225 | parameter also covers the axle box and hot axle box detection (incl. interfaces to trackside detectors) IT: A* to consider that for RST able to run faster than 220 km/h has to be equipped with on-board hot axle box detection | 3 | FALSE | NotDiscussed
3.3.6 Minimum curve radius to be negotiated | closed | 20140225 | Consideration: refers only to mechanical clearness of running gear | 3 | FALSE | NotDiscussed
3.3.7 Rail guard | closed | 20130228 | AT and CH: A for TSI conform vehicles, B for others | 3 | FALSE | NotDiscussed
3.4 Limit of maximum longitudinal positive and negative acceleration | closed | 20140225 |  | 3 | FALSE | NotDiscussed
4. Braking | headline | 20140423 |  | 4 | FALSE | NotDiscussed
4.1 Functional Requirements at train level | closed | 20150507 | HU, RO, SI, IT: A/B- A for UIC compliance and B for the rest (software) AT: A* for required assesment CH: A for UIC, B for lines with gradients of 40 permille | 4 | FALSE | NotDiscussed
4.2 Safety requirements for braking at train level | closed | 20140702 | AT: A* for required assesment IT: A/B - A for CR and B for HS | 4 | FALSE | NotDiscussed
4.2.1 Traction/braking interlocking | closed | 20141202 | AT: A* for required assesment IT: B for national requirement of traction cut-off in case pressure in the brake pipe is below 3,5 bar CH: A* for verification of requirements | 4 | FALSE | NotDiscussed
4.3 Brake system Recognised architecture and associated standards | closed | 20140702 | AT: C for emergency stop functionality and Meidlinger Bremse, A for other requirements B for BG for missing EN 50126, EN 50128, EN 50129 from requirements | 4 | FALSE | NotDiscussed
4.4 Brake command | headline | 20140424 |  | 4 | FALSE | NotDiscussed
4.4.1 Emergency braking command | closed | 20140702 | IT: A/B - A for CR and B for HS | 4 | FALSE | NotDiscussed
4.4.2 Service braking command | closed | 20140702 | IT: A/B - A for CR and B for HS | 4 | FALSE | NotDiscussed
4.4.3 Direct braking command | closed | 20140702 | IT: A/B - A for CR and B for HS | 4 | FALSE | NotDiscussed
4.4.4 Dynamic braking command | closed | 20150708 | IT: A/B - A for CR and B for HS | 4 | FALSE | NotDiscussed
4.4.5 Parking braking command | closed | 20141001 | IT: A/B - A for CR and B for HS | 4 | FALSE | NotDiscussed
4.5 Brake performance | headline | 20140424 |  | 4 | FALSE | NotDiscussed
4.5.1 Emergency braking | closed | 20140702 | IT: A/B - A for CR and B for HS | 4 | FALSE | NotDiscussed
4.5.2 Service braking | closed | 20150508 | IT: A/B - A for CR and B for HS | 4 | FALSE | closed
4.5.3 Calculations related to thermal capacity | closed | 20140702 | AT: A* - an assesment is requested for specific conditions of the network | 4 | FALSE | NotDiscussed
4.5.4 Parking brake | closed | 20140702 | IT: A/B - A for CR and B for HS | 4 | FALSE | NotDiscussed
4.6 Braking adhesion management | headline | 20140424 |  | 4 | FALSE | NotDiscussed
4.6.1 Limit of wheel rail adhesion profile | closed | 20140702 | AT: B for different adhesion limits for different vehicle categories (EBO nr. B007) IT: A/B - A for CR and B for HS | 4 | FALSE | NotDiscussed
4.6.2 Wheel slide protection system | closed | 20140702 | IT: A/B - A for CR and B for HS | 4 | FALSE | NotDiscussed
4.7 Braking force production | headline | 20140424 |  | 4 | FALSE | NotDiscussed
4.7.1 Braking force production | closed | 20150508 | IT: A/B - A for CR and B for HS | 4 | FALSE | closed
4.7.2 Friction brake | headline | 20140424 |  | 4 | FALSE | NotDiscussed
4.7.2.1 Brake blocks | closed | 20140702 | IT: A/B - A for CR and B for HS | 4 | FALSE | NotDiscussed
4.7.2.2 Brake discs | closed | 20141001 | IT: A/B - A for CR and B for HS | 4 | FALSE | NotDiscussed
4.7.2.3 Brake pads | closed | 20140702 | AT: C for demonstration of thermal performance of brake adhesion elements IT: A/B - A for CR and B for HS | 4 | FALSE | NotDiscussed
4.7.3 Dynamic brake linked to traction | closed | 20141001 | IT: A/B - A for CR and B for HS | 4 | FALSE | NotDiscussed
4.7.4 Magnetic track brake | closed | 20141001 | IT: A/B - A for TSI compliant and B for others | 4 | FALSE | NotDiscussed
4.7.5 Eddy current track brake | closed | 20140703 |  | 4 | FALSE | NotDiscussed
4.7.6 Parking brake | closed | 20140703 | IT: A/B - A for CR and B for HS | 4 | FALSE | NotDiscussed
4.8 Brake state and fault indication | closed | 20141001 | IT: A/B - A for CR and B for HS | 4 | FALSE | NotDiscussed
4.9 Brake requirements for rescue purposes | closed | 20141202 | IT: A/B - A for CR and B for HS | 4 | FALSE | NotDiscussed
5.0 Passenger related items | headline | 20141204 |  | 5 | FALSE | NotDiscussed
5.1 Access | headline | 20141204 | Fire safety, evacuation and emergency exits are dealt with in chapter 10 | 5 | FALSE | NotDiscussed
5.1.1 Exterior doors | closed | 20150508 | ERA: this requirement concerns the mechanical safety of doors: the functional safety of doors is treated in chapter 7.1 *IT: A for new vehicles complying with EN 14752, B for existing vehicles | 5 | FALSE | closed
5.1.2 Interior doors | closed | 20150508 |  | 5 | FALSE | closed
5.1.3 Clearways | closed | 20111130 |  | 5 | FALSE | NotDiscussed
5.1.4 Steps and lighting | closed | 20150507 | CH: B for additional requirement for gap and height for PRM (for platforms of 550 mm) | 5 | FALSE | NotDiscussed
5.1.5 Height changes | closed | 20150507 |  | 5 | FALSE | NotDiscussed
5.1.6 Handrails | closed | 20150303 |  | 5 | FALSE | NotDiscussed
5.1.7 Boarding aids | closed | 20141204 | Refers to equipment which may be on board or in the station to facilitate the access/egress | 5 | FALSE | NotDiscussed
5.2 Windows | closed | 20150303 | Fire safety, evacuation and emergency exits are dealt with in chapter 10 | 5 | FALSE | NotDiscussed
5.3 Toilets | closed | 20150508 | the problem of open or closed toilet systems is covered by parameter 6.2.1.1 regarding disabled people the TSI PRM applies | 5 | FALSE | closed
5.4 Passenger information | headline |  |  | 5 | FALSE | NotDiscussed
5.4.1 Public address system | closed | 20150508 | the parameter is considered as requirement for a one way communication. For communication from passenger to staff see parameter passenger alarm (for IT not only for emergency, also for service). | 5 | FALSE | closed
5.4.2 Signs and information | closed | 20120201 |  | 5 | FALSE | NotDiscussed
5.5 Seats and Specific PRM arrangements | closed | 20120703 | CH: B for additional national requirements (step free entering from platform P55 into the coach) | 5 | FALSE | NotDiscussed
5.6 Specific passenger related facilities | headline |  |  | 5 | FALSE | NotDiscussed
5.6.1 Lift systems | closed | 20120201 | CE conformity and TSI PRM conformity | 5 | FALSE | NotDiscussed
5.6.2 Heating, ventilation and Air condition systems | closed | 20120201 | *) Ventilation switch off is mandatory in TSI SRT Ventilation switch off is mandatory in AT, CH, IT | 5 | FALSE | NotDiscussed
5.6.3 Others | closed | 20141002 | B since it is open which systems can be concerned | 5 | FALSE | NotDiscussed
6.0 Environmental conditions and aerodynamic effects | headline | 20140703 |  | 6 | FALSE | NotDiscussed
6.1 Impact of the Environment on the vehicle | headline | 20140703 |  | 6 | FALSE | NotDiscussed
6.1.1 Environmental conditions impacting on the vehicle | headline | 20140703 |  | 6 | FALSE | NotDiscussed
6.1.1.1 Altitude | closed | 20140703 |  | 6 | FALSE | NotDiscussed
6.1.1.2 Temperature | closed | 20140703 |  | 6 | FALSE | NotDiscussed
6.1.1.3 Humidity | closed | 20140703 |  | 6 | FALSE | NotDiscussed
6.1.1.4 Rain | closed | 20140703 |  | 6 | FALSE | NotDiscussed
6.1.1.5 Snow, ice and hail | closed | 20140703 | AT: A for TSI compliance and B for others | 6 | FALSE | NotDiscussed
6.1.1.6 Solar radiation | closed | 20140703 |  | 6 | FALSE | NotDiscussed
6.1.1.7 Chemical and particulate matter | closed | 20140703 |  | 6 | FALSE | NotDiscussed
6.1.2 Aerodynamic effects | headline | 20140703 |  | 6 | FALSE | NotDiscussed
6.1.2.1 Crosswind effects | closed | 20141202 |  | 6 | FALSE | NotDiscussed
6.1.2.2 Maximum pressure variation in tunnels | closed | 20141001 | AT: A for vehicles with maximum speed up to 160km/h and C for vehicles with maximum speed greater than 160km/h due to mixed traffic operation conditions IT: A for HS TSI compliant vehicles with speed >=250km/h and for vehicles with speed <250km/h B for HS non TSI compliant vehicles with speed >=250km/h CH: A for vehicles with maximum speed up to 160km/h and C for vehicles with maximum speed greater than 160km/h | 6 | FALSE | NotDiscussed
6.2 Impact of the vehicle on the environment | headline |  |  | 6 | FALSE | NotDiscussed
6.2.1 Impact of the vehicle on the environment (general) | closed | 20150507 | CH: A when declaration of materials is available and no dangerous materials used | 6 | FALSE | NotDiscussed
6.2.2 Chemical and particulate emissions | headline | 20141202 |  | 6 | FALSE | NotDiscussed
6.2.2.1 Toilet emissions | closed | 20150507 | IT: A* - required only closed toilet systems for vehicles with speed >200km/h CH: A* - required closed systems or waste water treatment systems - to be confirmed by CH the applicability to existing vehicles, not only to new ones - existing vehicles to be modified | 6 | FALSE | NotDiscussed
6.2.2.2 Exhaust gas emissions | closed | 20141203 | CH: A for diesel engines with filter, B for others | 6 | FALSE | NotDiscussed
6.2.3 Limits for noise emissions | headline | 20141202 |  | 6 | FALSE | NotDiscussed
6.2.3.1 Exterior noise impact | closed | 20141202 |  | 6 | FALSE | NotDiscussed
6.2.3.2 Stationary noise impact | closed | 20141203 | AT: A for TSI compliance and B for SchLV IT: A for TSI compliant vehicles, B for the rest (national requirements applies) CH: A for TSI compliance | 6 | FALSE | NotDiscussed
6.2.3.3 Starting noise impact | closed | 20141203 | IT: A for TSI compliant vehicles, B for the rest (national requirements applies) CH: A for TSI compliance | 6 | FALSE | NotDiscussed
6.2.3.4 Pass-by noise impact | closed | 20141203 | AT: A for TSI compliance and B for SchLV IT: A for TSI compliant vehicles, B for the rest (national requirements applies) CH: A for TSI compliance | 6 | FALSE | NotDiscussed
6.2.4 Limits for Aerodynamic loads impact | headline | 20141001 |  | 6 | FALSE | NotDiscussed
6.2.4.1 Head pressure pulses | closed | 20150507 | AT: A for vehicles with maximum speed up to 160km/h and C for vehicles with maximum speed greater than 160km/h due to mixed traffic operation conditions IT: A for HS TSI compliant vehicles with speed >=250km/h and for vehicles with speed <250km/h B for HS non TSI compliant vehicles with speed >=250km/h CH: A for vehicles with maximum speed up to 160km/h and C for vehicles with maximum speed greater than 160km/h | 6 | FALSE | NotDiscussed
6.2.4.2 Aerodynamic impact on passengers on platform | closed | 20150507 | AT: A for vehicles with maximum speed up to 160km/h and C for vehicles with maximum speed greater than 160km/h due to mixed traffic operation conditions IT: A for HS TSI compliant vehicles with speed >=250km/h and for vehicles with speed <250km/h B for HS non TSI compliant vehicles with speed >=250km/h | 6 | FALSE | NotDiscussed
6.2.4.3 Aerodynamic impact on track workers | closed | 20150507 | AT: A for vehicles with maximum speed up to 160km/h and C for vehicles with maximum speed greater than 160km/h due to mixed traffic operation conditions IT: A for HS TSI compliant vehicles with speed >=250km/h and for vehicles with speed <250km/h B for HS non TSI compliant vehicles with speed >=250km/h | 6 | FALSE | NotDiscussed
6.2.4.4 Ballast pick up and projection onto neighbouring property | closed | 20150303 | IT: C for vehicles with speed >=250km/h and A for vehicles with speed <250km/h | 6 | FALSE | NotDiscussed
7.0 External warning, marking functions and software integrity requirements | headline |  |  | 7 | FALSE | NotDiscussed
7.1 Integrity of software employed for safety related functions | closed | 20150507 |  | 7 | FALSE | NotDiscussed
7.2 Visual and audible vehicle identification and warning functions | headline | 20150508 |  | 7 | FALSE | headline
7.2.1 Vehicle marking | closed | 20150508 | UIC 438 series is obsolete, replaced by TSI OPE (vehicle numbering) IT: B for "red stripe" , A for the rest | 7 | FALSE | closed
7.2.2 External lights | headline | 20150508 |  | 7 | FALSE | headline
7.2.2.1 Head lights | closed | 20150507 |  | 7 | FALSE | NotDiscussed
7.2.2.2 Marker lights | closed | 20120703 | CH: B for 3xred | 7 | FALSE | NotDiscussed
7.2.2.3 Tail lights | closed | 20120201 |  | 7 | FALSE | NotDiscussed
7.2.2.4 Lamp controls | closed | 20120703 |  | 7 | FALSE | NotDiscussed
7.2.3 Warning Horn | headline | 20150508 |  | 7 | FALSE | headline
7.2.3.1 Warning Horn tones | closed | 20150508 |  | 7 | FALSE | closed
7.2.3.2 Warning horn sound pressure levels | closed | 20150508 |  | 7 | FALSE | closed
7.2.3.3 Warning horns, protection | closed | 20150508 |  | 7 | FALSE | closed
7.2.3.4 Warning horns, control | closed | 20150508 |  | 7 | FALSE | closed
7.2.3.5 Warning horns verification of sound pressure levels | closed | 20150508 |  | 7 | FALSE | closed
7.2.4 Brackets | closed | 20150507 |  | 7 | FALSE | NotDiscussed
8.0 Onboard power supply and control systems | headline | 20150508 |  | 8 | FALSE | headline
8.1 Traction performance requirements | headline | 20150508 |  | 8 | FALSE | headline
8.1.1 Residual acceleration at max speed | closed | 20140225 |  | 8 | FALSE | NotDiscussed
8.1.2 Residual traction capability in degraded mode | closed | 20140225 | "vehicle in downgraded mode" in aspect of TSI SRT 4.2.5.5.3 is addressed under parameter 10.3 AT: C for converter traction only, conventional traction A (referring to degraded power supply mode (infrastructure)) | 8 | FALSE | NotDiscussed
8.1.3 Traction wheel/rail adhesion requirements | closed | 20140225 | A* for compliance with EBO - Ergänzungsregelung Nr. B007 | 8 | FALSE | NotDiscussed
8.2 Functional and technical specification related to the interface between the vehicle and the energy subsystem | headline |  | Comment for classifications in all parameters in 8.2 Classifications are intended for same systems. For different system the classification is C. | 8 | FALSE | NotDiscussed
8.2.1 Functional and technical specification related to the electric power supply | headline |  |  | 8 | FALSE | NotDiscussed
8.2.1.1 Power supply | closed | 20150303 | RO: B for national requiremnts | 8 | FALSE | NotDiscussed
8.2.1.2 Impedance between pantograph and wheels | closed | 20140422 | AT: C for converter traction and A for conventional traction BG, HU, RO: A only for conventional AC 25 kV vehicles IT, SI: A only for conventional DC 3 kV vehicles | 8 | FALSE | NotDiscussed
8.2.1.3 Voltage and frequency of overhead contact line power supply | closed | 20140225 |  | 8 | FALSE | NotDiscussed
8.2.1.4 Energy recuperation | closed | 20140225 | C in general since the impact on the power supply system, which is different in every country, has to be checked. | 8 | FALSE | NotDiscussed
8.2.1.5 Maximum power and maximum current that is permissible to draw from the overhead contact line | closed | 20140422 | C in general since the impact on the power supply system, which is different in every country, has to be checked. | 8 | FALSE | NotDiscussed
8.2.1.6 Power factor | closed | 20140422 |  | 8 | FALSE | NotDiscussed
8.2.1.7 System energy disturbances | headline |  |  | 8 | FALSE | NotDiscussed
8.2.1.7.1 Harmonic characteristics and related over-voltages on the overhead contact line | closed | 20140422 |  | 8 | FALSE | NotDiscussed
8.2.1.7.2 Effects of DC content in AC supply | closed | 20140225 |  | 8 | FALSE | NotDiscussed
8.2.1.8 Electrical protection | closed | 20140225 |  | 8 | FALSE | NotDiscussed
8.2.2 Pantograph functional and design parameters | headline |  |  | 8 | FALSE | NotDiscussed
8.2.2.1 Pantograph overall design | closed | 20140225 |  | 8 | FALSE | NotDiscussed
8.2.2.2 Pantograph head geometry | closed | 20140225 | RO: A* additional compatibility tests might be necessary for line access | 8 | FALSE | NotDiscussed
8.2.2.3 Pantograph static contact force | closed | 20140225 |  | 8 | FALSE | NotDiscussed
8.2.2.4 Pantograph contact force (including dynamic behaviour and aerodynamic effects) | closed | 20140225 |  | 8 | FALSE | NotDiscussed
8.2.2.5 Working range of pantographs | closed | 20140701 | Understanding of parameter (only vertical working range considered) | 8 | FALSE | NotDiscussed
8.2.2.6 Current capacity | closed | 20140225 |  | 8 | FALSE | NotDiscussed
8.2.2.7 Arrangement of pantographs | closed | 20140225 |  | 8 | FALSE | NotDiscussed
8.2.2.8 Insulation of pantograph from the vehicle | closed | 20140225 | RO: A* for additional checks required against EN 50124-1 | 8 | FALSE | NotDiscussed
8.2.2.9 Pantograph lowering | closed | 20140422 | IT: A* for checking the automatic lowering device | 8 | FALSE | NotDiscussed
8.2.2.10 Running through phase separation sections | closed | 20140423 | SI->IT and IT->SI classification not applicable | 8 | FALSE | NotDiscussed
8.2.2.11 Running through system separation sections | closed | 20140423 |  | 8 | FALSE | NotDiscussed
8.2.3 Contact strip functional and design parameters | headline | 20140422 |  | 8 | FALSE | NotDiscussed
8.2.3.1 Contact strip geometry | closed | 20141001 |  | 8 | FALSE | NotDiscussed
8.2.3.2 Contact strip material | closed | 20141001 |  | 8 | FALSE | NotDiscussed
8.2.3.3 Contact strip assessment. | closed | 20141001 |  | 8 | FALSE | NotDiscussed
8.2.3.4 Detection of contact strip breakage | closed | 20140422 | IT: A* for checking the automatic lowering device | 8 | FALSE | NotDiscussed
8.2.3.5 Current capacity | closed | 20140423 | SI : C for IT for maximum power limit to 2MW | 8 | FALSE | NotDiscussed
8.3 Electrical power supply and traction system | headline | 20140226 | Comment for classifications in all parameters in 8.3 except 8.3.4 Classifications are intended for same systems. For different system the classification is C. | 8 | FALSE | NotDiscussed
8.3.1 Energy consumption measurement | closed | 20140422 |  | 8 | FALSE | NotDiscussed
8.3.2 Main electrical circuit configuration | closed | 20140423 |  | 8 | FALSE | NotDiscussed
8.3.3 High voltage components | closed | 20150303 | AT: A* - explosion safety of measurement transformer (Oberspannungswandler) has to be proofen | 8 | FALSE | NotDiscussed
8.3.4 Earthing | closed | 20140422 |  | 8 | FALSE | NotDiscussed
8.4 Electromagnetic Compatibility | headline | 20140422 |  | 8 | FALSE | NotDiscussed
8.4.1 Electromagnetic compatibility within the onboard electrical power supply and control system | closed | 20141001 | The parameter includes the verification for the CCS systems. | 8 | FALSE | NotDiscussed
8.4.2 Electromagnetic compatibility with the signalling and telecommunications network | closed | 20140701 |  | 8 | FALSE | NotDiscussed
8.4.3 Electromagnetic compatibility with other vehicles and with the trackside part of the railway system | closed | 20140422 |  | 8 | FALSE | NotDiscussed
8.4.4 Electromagnetic compatibility with the environment | closed | 20140701 |  | 8 | FALSE | NotDiscussed
8.5 Protection against electrical hazards | closed | 20140701 |  | 8 | FALSE | NotDiscussed
8.6 Diesel and other thermal traction system requirements | closed | 20140701 | AT: A* for consideration of Notaus functionality | 8 | FALSE | NotDiscussed
8.7 Systems requiring special monitoring and protection measures | headline | 20140226 |  | 8 | FALSE | NotDiscussed
8.7.1 Tanks and pipe systems for flammable liquids | closed | 20140423 |  | 8 | FALSE | NotDiscussed
8.7.2 Pressure vessel systems / pressure equipment | closed | 20140701 |  | 8 | FALSE | NotDiscussed
8.7.3 Steam boiler installations | closed | 20140423 | AT: A* for required assessment | 8 | FALSE | NotDiscussed
8.7.4 Technical systems in potentially explosive atmospheres | closed | 20140702 | AT, HU, SI: A* for required assessment | 8 | FALSE | NotDiscussed
8.7.5 Ionisation detectors | closed | 20140423 | AT: A* for required assessment | 8 | FALSE | NotDiscussed
8.7.6 Hydraulic/pneumatic control systems | closed | 20140701 | AT: A* for required assessment | 8 | FALSE | NotDiscussed
9.0 Staff facilities, interfaces and environment | headline | 20150508 |  | 9 | FALSE | headline
9.1 Drivers cab design | headline | 20150508 |  | 9 | FALSE | headline
9.1.1 Cab design | headline | 20141204 |  | 9 | FALSE | NotDiscussed
9.1.1.1 Interior layout | closed | 20130301 | AT: B for the necessity of a written assessment about health and safety for non-TSI vehicles | 9 | FALSE | NotDiscussed
9.1.1.2 Desk ergonomics | closed | 20130301 |  | 9 | FALSE | NotDiscussed
9.1.1.3 Drives seat | closed | 20150507 | AT: B for the necessity of a written assessment about health and safety for non-TSI vehicles | 9 | FALSE | NotDiscussed
9.1.1.4 Means for the driver to exchange documents | closed | 20141204 |  | 9 | FALSE | NotDiscussed
9.1.1.5 Other Facilities to control operation of the train | closed | 20150303 | Parameter will be removed in the next revision of the LoP. | 9 | FALSE | NotDiscussed
9.1.2 Access to Driver’s cab | headline | 20150507 |  | 9 | FALSE | NotDiscussed
9.1.2.1 Access, egress and Doors | closed | 20150508 | AT: B for the necessarity of a written assessment about health and safety for non-TSI vehicles | 9 | FALSE | closed
9.1.2.2 Driver’s cab emergency exits | closed | 20150508 |  | 9 | FALSE | closed
9.1.3 Windscreen in Driver’s cab | headline | 20150508 |  | 9 | FALSE | headline
9.1.3.1 mechanical characteristics | closed | 20150508 |  | 9 | FALSE | closed
9.1.3.2 optical characteristics | closed | 20140225 |  | 9 | FALSE | NotDiscussed
9.1.3.3 equipment | closed | 20140225 |  | 9 | FALSE | NotDiscussed
9.1.3.4 front visibility | closed | 20131112 |  | 9 | FALSE | NotDiscussed
9.2 Working conditions | headline | 20150508 |  | 9 | FALSE | headline
9.2.1 Environmental conditions | headline | 20150508 |  | 9 | FALSE | headline
9.2.1.1 Heating, Ventilation and Air condition systems in driver cabs | closed | 20131112 |  | 9 | FALSE | NotDiscussed
9.2.1.2 Noise in driver cabs | closed | 20131003 | AT: B for the necessarity of a written assessment about health and safety for non-TSI vehicles | 9 | FALSE | NotDiscussed
9.2.1.3 Lighting in driver cabs | closed | 20131112 |  | 9 | FALSE | NotDiscussed
9.2.2 Others | closed | 20131112 |  | 9 | FALSE | NotDiscussed
9.3 Driver machine interface | headline | 20150508 |  | 9 | FALSE | headline
9.3.1 Driver machine interface | headline | 20150508 |  | 9 | FALSE | headline
9.3.1.1 speed indication | closed | 20131112 |  | 9 | FALSE | NotDiscussed
9.3.1.2 driver's display unit and screens | closed | 20131112 |  | 9 | FALSE | NotDiscussed
9.3.1.3 controls and indicators | closed | 20131112 |  | 9 | FALSE | NotDiscussed
9.3.2 Driver supervision | closed | 20131112 |  | 9 | FALSE | NotDiscussed
9.3.3 rear and side view | closed | 20131113 | IT: A for side windows, B for camera | 9 | FALSE | NotDiscussed
9.4 Marking in Driver cabs | closed | 20131112 |  | 9 | FALSE | NotDiscussed
9.5 Equipment and other facilities onboard for staff | headline | 20150508 |  | 9 | FALSE | headline
9.5.1 Facilities onboard for staff | headline | 20150508 |  | 9 | FALSE | headline
9.5.1.1 Staff access for coupling /uncoupling | closed | 20131112 |  | 9 | FALSE | NotDiscussed
9.5.1.2 External steps and handrails for shunting staff | closed | 20131112 |  | 9 | FALSE | NotDiscussed
9.5.1.3 Storage facilities for use by staff | closed | 20131112 |  | 9 | FALSE | NotDiscussed
9.5.1.4 Other facilities | closed | 20131112 |  | 9 | FALSE | NotDiscussed
9.5.2 Staff and freight Access doors | closed | 20131112 |  | 9 | FALSE | NotDiscussed
9.5.3 On board tools and portable equipment | closed | 20131112 | AT: A* for escape hood | 9 | FALSE | NotDiscussed
9.5.4 Audible communication system | closed | 20150507 | For train staff only, not for public announcement. Public announcement is already dealt with in parameter 5.4.1. | 9 | FALSE | NotDiscussed
9.6 Recording device | closed | 20131112 | A for TSI compliance, B for others | 9 | FALSE | NotDiscussed
9.7 Remote control function | closed | 20140225 | limited to radio remote control | 9 | FALSE | NotDiscussed
10.0 Fire safety and evacuation | headline | 20150508 | For Italy, the classification for all parameters 10.x was made comparing Italian national standards with TSI SRT | 10 | FALSE | headline
10.1 Fire safety | closed | 20150507 | IT: A* fire detection and extinguishing systems are mandatory according national rules (specific case in TSI loc&pas) | 10 | FALSE | NotDiscussed
10.1.1 Fire protection concept | closed | 20150508 | refer to 10.1 | 10 | FALSE | closed
10.1.1.1 Fire protection concept | closed | 20150508 | refer to 10.1 | 10 | FALSE | closed
10.1.1.2 Classification of vehicle / Fire categories | closed | 20150508 | refer to 10.1 | 10 | FALSE | closed
10.1.2 Fire protection measures | closed | 20150508 | refer to 10.1 | 10 | FALSE | closed
10.1.2.1 General protection measures for vehicles | closed | 20150508 | refer to 10.1 | 10 | FALSE | closed
10.1.2.2 Fire protection measures for specific kind of vehicles | closed | 20150508 | refer to 10.1 | 10 | FALSE | closed
10.1.2.3 Protection of drivers cab | closed | 20150508 | refer to 10.1 | 10 | FALSE | closed
10.1.2.4 Fire barriers | closed | 20150508 | refer to 10.1 | 10 | FALSE | closed
10.1.2.5 Material properties | closed | 20150508 | refer to 10.1 | 10 | FALSE | closed
10.1.2.6 Fire detectors | closed | 20150508 | refer to 10.1 | 10 | FALSE | closed
10.1.2.7 Fire extinction equipment | closed | 20150508 | refer to 10.1 | 10 | FALSE | closed
10.2 Emergency | headline | 20150508 |  | 10 | FALSE | headline
10.2.1 Passenger emergency exits | closed | 20120703 | A* for VwVNEA related to windows | 10 | FALSE | NotDiscussed
10.2.2 Rescue service’s information, equipment and access | closed | 20120417 | First aid box, megaphone in Italian DM A* for VwVNEA related to windows | 10 | FALSE | NotDiscussed
10.2.3 Passenger Alarm | closed | 20130228 | B: for passenger alarm override functionality only Operator has to ensure the compatibility of the passenger alarm override system between the coaches and locos | 10 | FALSE | NotDiscussed
10.2.4 Emergency lighting | closed | 20120703 |  | 10 | FALSE | NotDiscussed
10.3 Additional measures | closed | 20150303 | Emergency running capabilities are considered here. | 10 | FALSE | NotDiscussed
11.0 Servicing | headline | 20150508 |  | 11 | FALSE | headline
11.1 Train cleaning facilities | headline | 20141001 |  | 11 | FALSE | NotDiscussed
11.1.1 Train external cleaning facilities | closed | 20141202 |  | 11 | FALSE | NotDiscussed
11.1.2 Train internal cleaning | closed | 20141203 | AT: A* for health and safety assesment report required | 11 | FALSE | NotDiscussed
11.2 Train refuelling facilities | headline | 20141202 |  | 11 | FALSE | NotDiscussed
11.2.1 Waste water disposal systems | closed | 20141203 | IT: A* - required only closed toilet systems for vehicles with speed >200km/h | 11 | FALSE | NotDiscussed
11.2.2 Water supply system | closed | 20141203 |  | 11 | FALSE | NotDiscussed
11.2.3 Further supply facilities | closed | 20141203 |  | 11 | FALSE | NotDiscussed
11.2.4 Interface to refuelling equipment for non electric rolling stock | closed | 20141202 |  | 11 | FALSE | NotDiscussed
12.0 On-board control command and signalling | headline | 20150303 |  | 12 | FALSE | NotDiscussed
12.1 On board Radio system | headline | 20150303 |  | 12 | FALSE | NotDiscussed
12.1.1 NON GSM-R radio system | closed | 20150507 | IT, CH: NON GSM-R system are not allowed | 12 | FALSE | NotDiscussed
12.1.2 Use of hand portables as cab mobile radio | closed | 20150507 |  | 12 | FALSE | NotDiscussed
12.1.3 GSM-R compliant radio system | headline | 20150507 |  | 12 | FALSE | NotDiscussed
12.1.3.1 Text messages | closed | 20150507 |  | 12 | FALSE | NotDiscussed
12.1.3.2 Call forwarding | closed | 20150507 |  | 12 | FALSE | NotDiscussed
12.1.3.3 Broadcast calls | closed | 20150507 |  | 12 | FALSE | NotDiscussed
12.1.3.4 Cab-radio related functions | closed | 20150507 |  | 12 | FALSE | NotDiscussed
12.1.3.5 Network selection by external trigger | closed | 20150507 |  | 12 | FALSE | NotDiscussed
12.1.3.6 General purpose radio related functions | closed | 20150507 |  | 12 | FALSE | NotDiscussed
12.1.3.7 Primary controller’s MMI functionality | closed | 20150507 |  | 12 | FALSE | NotDiscussed
12.1.3.8 Capacity of on board GSM-R | closed | 20150507 |  | 12 | FALSE | NotDiscussed
12.1.3.9 GSM-R-ETCS interface | closed | 20150507 |  | 12 | FALSE | NotDiscussed
12.1.3.10 Interconnection and roaming between GSM-R networks | closed | 20150507 |  | 12 | FALSE | NotDiscussed
12.1.3.11 Border crossing | closed | 20150507 |  | 12 | FALSE | NotDiscussed
12.1.3.12 GPRS and ASCI | closed | 20150507 |  | 12 | FALSE | NotDiscussed
12.1.3.13 Interface between Rolling Stock driver’s safety device, vigilance device, and GSM-R onboard assembly. | closed | 20150507 |  | 12 | FALSE | NotDiscussed
12.1.3.14 Test specification for mobile equipment GSM-R | closed | 20150507 |  | 12 | FALSE | NotDiscussed
12.1.3.15 Directed/automatic network selection | closed | 20150507 |  | 12 | FALSE | NotDiscussed
12.1.3.16 Registration and deregistration | closed | 20150507 |  | 12 | FALSE | NotDiscussed
12.1.3.17 GSM-R Version Management | closed | 20150507 |  | 12 | FALSE | NotDiscussed
12.2 On board signalling | headline | 20150304 |  | 12 | FALSE | NotDiscussed
12.2.1 National on board signalling systems | closed | 20150507 |  | 12 | FALSE | NotDiscussed
12.2.2 Compatibility of signalling system with the rest of the train | closed | 20150507 | Not classified | 12 | FALSE | NotDiscussed
12.2.3 Compatibility of rolling stock with Track infrastructure | headline | 20150507 | maximum distance between axles of one vehicle (specific case CH and HU) | 12 | FALSE | NotDiscussed
12.2.3.1 Relation between axle distance and wheel diameter | closed | 20150507 | no requirements expected | 12 | FALSE | NotDiscussed
12.2.3.2 Metal free space around wheels | closed | 20150507 | only if axle counters are in use | 12 | FALSE | NotDiscussed
12.2.3.3 Metal mass of a vehicle | closed | 20150507 | only applicaple if loop detection systems are in use | 12 | FALSE | NotDiscussed
12.2.4 ETCS cab signalling system | headline | 20150507 |  | 12 | FALSE | NotDiscussed
12.2.4.1 Awakening | closed | 20150507 |  | 12 | FALSE | NotDiscussed
12.2.4.2 Train categories | closed | 20150507 |  | 12 | FALSE | NotDiscussed
12.2.4.3 Performance requirements for on-board GSM-R equipment related to quality of service | closed | 20150507 |  | 12 | FALSE | NotDiscussed
12.2.4.4 Use of ETCS modes | closed | 20150507 |  | 12 | FALSE | NotDiscussed
12.2.4.5 ETCS requirements when vehicle is driven from outside the cab | closed | 20150507 |  | 12 | FALSE | NotDiscussed
12.2.4.6 Level crossing functionality | closed | 20150507 |  | 12 | FALSE | NotDiscussed
12.2.4.7 Interfaces with OPE TSI, braking safety margins | closed | 20150507 |  | 12 | FALSE | NotDiscussed
12.2.4.8 Reliability — Availability Requirements | closed | 20150507 |  | 12 | FALSE | NotDiscussed
12.2.4.9 Marker Boards | closed | 20150507 | Not classified | 12 | FALSE | NotDiscussed
12.2.4.10 Ergonomic aspects of the DMI | closed | 20150507 |  | 12 | FALSE | NotDiscussed
12.2.4.11 ETCS values of variables controlled outside UNISIG — Manual | closed | 20150507 |  | 12 | FALSE | NotDiscussed
12.2.4.12 KM Conformance Requirements | closed | 20150507 |  | 12 | FALSE | NotDiscussed
12.2.4.13 Requirements for pre-fitting ETCS on-board equipment | closed | 20150507 |  | 12 | FALSE | NotDiscussed
12.2.4.14 ETCS Version Management | closed | 20150507 |  | 12 | FALSE | NotDiscussed
12.2.4.15 Specification of ETCS variables | closed | 20150507 |  | 12 | FALSE | NotDiscussed
12.2.4.16 RBC – RBC interface | closed | 20150507 | not classified | 12 | FALSE | NotDiscussed
12.2.4.17 Additional requirements on locomotives and multiple units | closed | 20150507 |  | 12 | FALSE | NotDiscussed
12.2.4.18 Functionality and interfaces of staff protection systems to the signalling system | closed | 20150507 | not classified | 12 | FALSE | NotDiscussed
12.2.4.19 Interface with service brake. | closed | 20150507 |  | 12 | FALSE | NotDiscussed
13.0 Specific Operational Requirements | headline | 20141001 |  | 13 | FALSE | NotDiscussed
13.1 Specific items to place on-board | closed | 20141203 |  | 13 | FALSE | NotDiscussed
13.2 Occupational health and safety | closed | 20141203 |  | 13 | FALSE | NotDiscussed
13.3 Lifting diagram and instructions | closed | 20141203 | IT: B for the rescue manual template | 13 | FALSE | NotDiscussed
14.0 Freight related items | headline | 20141002 |  | 14 | FALSE | NotDiscussed
14.1 Design, operation and maintenance constraints for the transport of dangerous goods | closed | 20141203 |  | 14 | FALSE | NotDiscussed
14.2 Specific facilities for the transport of freight | closed | 20150507 |  | 14 | FALSE | NotDiscussed
14.3 Doors and loading facilities | closed | 20141204 |  | 14 | FALSE | NotDiscussed
* | * | * | * | * | * | * | * | * | * | * | * | * | * | * | * |  | * | * | *
Note on D3: MELINTE Florinel (ERA): percentage of reviewed parameters form the total amount of parameters excluding headlines (headlines not counted as parameters)
Note on D5: MELINTE Florinel (ERA): percentage of reviewed parameters form the total amount of parameters (headlines counted as parameters)
Note on W1: MELINTE Florinel (ERA): copied on 03.03.2014 - to check
Note on Z1: MELINTE Florinel (ERA): "offline" input from CH
Note on AD1: MELINTE Florinel (ERA): trebuie luat din fisierul rezerva cu data de 01.10

## Sheet1
| Explanation for classification | 20 | Explanation for classification
1.0 Documentation
1.1 General documentation | #CH: to confirm classifications - CH confirmed #RO, #SI: to provide requirements - SI provided | TRUE | #CH: to confirm classifications - CH confirmed #RO, #SI: to provide requirements - SI provided
1.2 Maintenance instructions and requirements |  | TRUE
1.2.1 Maintenance instructions | #CH: to provide requirements and confirm classifications done | FALSE | #CH: to provide requirements and confirm classifications
1.2.2 The maintenance design justification file | #CH: to provide requirements and confirm classifications done #BG: recheck the requirements | FALSE | #CH: to provide requirements and confirm classifications #BG: recheck the requirements
1.3 Instructions and documentation for operation |  | TRUE
1.3.1 Instructions for operation in normal and degraded modes of the vehicle | #SI: to provide requirements - SI provided #BG: to check the requirements #CH: to check the requirements DONE #RO: to check the requirements | FALSE | #SI: to provide requirements SI Requirements provided #BG: to check the requirements #CH: to check the requirements #RO: to check the requirements
1.4 Track side tests of the complete vehicle | All MSs to check and provide requirements according to the scope of the parameter. If the NSA is not directly involved in the procees of providing acces to railway infrastructure for railway vehicle testing information about the rules/procedures in place at the level of the MS (applied by IM) are highly recommended to be mentioned. CH DONE SI - Requirements against NTR. | FALSE | All MSs to check and provide requirements according to the scope of the parameter. If the NSA is not directly involved in the procees of providing acces to railway infrastructure for railway vehicle testing information about the rules/procedures in place at the level of the MS (applied by IM) are highly recommended to be mentioned. SI - Requirements against NTR.
2. 0 Structure and mechanical parts | considered as headline | TRUE | considered as headline
2.1 Vehicle structure | considered as headline | TRUE | considered as headline
2.1.1 Strength and integrity |  | TRUE
2.1.2 Load capability |  | TRUE
2.1.2.1 Load conditions and weighted mass |  | TRUE
2.1.2.2 Axle load and wheel load |  | TRUE
2.1.3 Joining technology | IT: A* only for welding, other joining technologies are not accepted | TRUE | IT: A* only for welding, other joining technologies are not accepted
2.1.4 Lifting and jacking |  | TRUE
2.1.5 Fixing of devices to carbody structure |  | TRUE
2.1.6 Connections used between different parts of the vehicle |  | TRUE
2.2 Mechanical interfaces for Endcoupling or Innercoupling |  | TRUE
2.2.1 Automatic coupling | The classifications are not covering issues like mixed traffic operation. AT, IT, SI, HU (except for BG), CH (except for BG), RO (except for BG): A for “Type 10 coupler”, B for others RO, CH, HU for BG: B for “Type 10 coupler”, A for others #CH: to confirm A/B classifications DONE #BG: to check the applicability of EN16019 | FALSE | The classifications are not covering issues like mixed traffic operation. AT, IT, SI, HU (except for BG), CH (except for BG), RO (except for BG): A for “Type 10 coupler”, B for others RO, CH, HU for BG: B for “Type 10 coupler”, A for others #CH: to confirm A/B classifications #BG: to check the applicability of EN16019
2.2.2 Characteristics of rescue coupling |  | TRUE
2.2.3 Screw couplings |  | TRUE
2.2.4 Buffing, innercoupling and draw gear components | *AT: A* calculation have to be made with R 150 m (UIC) CH: A* Additional requirement in accordance to UIC 645 note 1 and 2 (switches) | TRUE | *AT: A* calculation have to be made with R 150 m (UIC) CH: A* Additional requirement in accordance to UIC 645 note 1 and 2 (switches)
2.2.5 Buffer marking |  | TRUE
2.2.6 Draw hook |  | TRUE
2.2.7 Gangways | for IT: A/B: A for TSI compliant vehicles, B for others | TRUE | for IT: A/B: A for TSI compliant vehicles, B for others
2.3 Passive safety | All: A for crash-worthiness AT: B for Specific case for AT contained in the TSI LOC&PAS; A for the rest #CH: to confirm the requirements DONE | FALSE | All: A for crash-worthiness AT: B for Specific case for AT contained in the TSI LOC&PAS; A for the rest #CH: to confirm the requirements
3. Track interaction and gauging |  | TRUE
3.1 Vehicle gauge |  | TRUE
3.1.1 Vehicle gauge | A*: specific case for pantograph dimension has to be considered | TRUE | A*: specific case for pantograph dimension has to be considered
3.1.2 Specific case | A for Ferries, C for any other specific case | TRUE | A for Ferries, C for any other specific case
3.2 Vehicle dynamics | IT: the rail inclination in Italy is 1/20 | TRUE | IT: the rail inclination in Italy is 1/20
3.2.1 Running safety and dynamics | C for different network characteristics (e.g. rail inclination), A when tests for relevant network characteristics are accomplished AT, CH: C furthermore for special tight curves, double bend S, combination of switches. | TRUE | C for different network characteristics (e.g. rail inclination), A when tests for relevant network characteristics are accomplished AT, CH: C furthermore for special tight curves, double bend S, combination of switches.
3.2.2 Equivalent conicity, wheel profile and limits |  | TRUE
3.2.3 Track loading | AT, CH: C furthermore for special tight curves, double bend S, conmbination of switches. A*: reqirements for activated tilting functionality has to be considered as B | TRUE | AT, CH: C furthermore for special tight curves, double bend S, conmbination of switches. A*: reqirements for activated tilting functionality has to be considered as B
3.2.4 Vertical acceleration | not concerned (considered by 3.2.3) | TRUE | not concerned (considered by 3.2.3)
3.3 Bogies / running gear |  | TRUE
3.3.1 Bogies |  | TRUE
3.3.2 Wheelset (Axle + wheels) | In Sofia meeting we decided that 3.3.2 refers to wheelset and axle; wheel is referred in 3.3.3 | TRUE | In Sofia meeting we decided that 3.3.2 refers to wheelset and axle; wheel is referred in 3.3.3
3.3.3 Wheel |  | TRUE
3.3.4 Wheel/rail interface (including wheel flange lubrication and sanding) | AT, CH: B for leading vehicles not equipped with wheel flange lubrication IT: B for specific national requirements regarding wheel flange lubrication | TRUE | AT, CH: B for leading vehicles not equipped with wheel flange lubrication IT: B for specific national requirements regarding wheel flange lubrication
3.3.5 Bearings on the wheelset | parameter also covers the axle box and hot axle box detection (incl. interfaces to trackside detectors) IT: A* to consider that for RST able to run faster than 220 km/h has to be equipped with on-board hot axle box detection | TRUE | parameter also covers the axle box and hot axle box detection (incl. interfaces to trackside detectors) IT: A* to consider that for RST able to run faster than 220 km/h has to be equipped with on-board hot axle box detection
3.3.6 Minimum curve radius to be negotiated | Consideration: refers only to mechanical clearness of running gear | TRUE | Consideration: refers only to mechanical clearness of running gear
3.3.7 Rail guard | AT and CH: A for TSI conform vehicles, B for others | TRUE | AT and CH: A for TSI conform vehicles, B for others
3.4 Limit of maximum longitudinal positive and negative acceleration |  | TRUE
4. Braking |  | TRUE
4.1 Functional Requirements at train level | HU, RO, SI, IT: A/B- A for UIC compliance and B for the rest (software) AT: A* for required assesment CH: A for UIC, B for lines with gradients of 40 permille #CH: Is CH considering a check of the software under this parameter? Like the other MSs are doing? IN ACCORDANCE WITH SAFETY ANALYSIS #CH - additional information is necessary about requirements for slopes greater than 40 promille DONE | FALSE | HU, RO, SI, IT: A/B- A for UIC compliance and B for the rest (software) AT: A* for required assesment CH: A for UIC, B for lines with gradients of 40 permille #CH: Is CH considering a check of the software under this parameter? Like the other MSs are doing? #CH - additional information is necessary about requirements for slopes greater than 40 promille
4.2 Safety requirements for braking at train level | AT: A* for required assesment IT: A/B - A for CR and B for HS | TRUE | AT: A* for required assesment IT: A/B - A for CR and B for HS
4.2.1 Traction/braking interlocking | AT: A* for required assesment IT: B for national requirement of traction cut-off in case pressure in the brake pipe is below 3,5 bar CH: A* for verification of requirements | TRUE | AT: A* for required assesment IT: B for national requirement of traction cut-off in case pressure in the brake pipe is below 3,5 bar CH: A* for verification of requirements
4.3 Brake system Recognised architecture and associated standards | AT: C for emergency stop functionality and Meidlinger Bremse, A for other requirements B for BG for missing EN 50126, EN 50128, EN 50129 from requirements | TRUE | AT: C for emergency stop functionality and Meidlinger Bremse, A for other requirements B for BG for missing EN 50126, EN 50128, EN 50129 from requirements
4.4 Brake command |  | TRUE
4.4.1 Emergency braking command | IT: A/B - A for CR and B for HS | TRUE | IT: A/B - A for CR and B for HS
4.4.2 Service braking command | IT: A/B - A for CR and B for HS | TRUE | IT: A/B - A for CR and B for HS
4.4.3 Direct braking command | IT: A/B - A for CR and B for HS | TRUE | IT: A/B - A for CR and B for HS
4.4.4 Dynamic braking command | IT: A/B - A for CR and B for HS | TRUE | IT: A/B - A for CR and B for HS
4.4.5 Parking braking command | IT: A/B - A for CR and B for HS | TRUE | IT: A/B - A for CR and B for HS
4.5 Brake performance |  | TRUE
4.5.1 Emergency braking | IT: A/B - A for CR and B for HS | TRUE | IT: A/B - A for CR and B for HS
4.5.2 Service braking | IT: A/B - A for CR and B for HS | TRUE | IT: A/B - A for CR and B for HS
4.5.3 Calculations related to thermal capacity | AT: A* - an assesment is requested for specific conditions of the network | TRUE | AT: A* - an assesment is requested for specific conditions of the network
4.5.4 Parking brake | IT: A/B - A for CR and B for HS | TRUE | IT: A/B - A for CR and B for HS
4.6 Braking adhesion management |  | TRUE
4.6.1 Limit of wheel rail adhesion profile | AT: B for different adhesion limits for different vehicle categories (EBO nr. B007) IT: A/B - A for CR and B for HS | TRUE | AT: B for different adhesion limits for different vehicle categories (EBO nr. B007) IT: A/B - A for CR and B for HS
4.6.2 Wheel slide protection system | IT: A/B - A for CR and B for HS | TRUE | IT: A/B - A for CR and B for HS
4.7 Braking force production |  | TRUE
4.7.1 Braking force production | IT: A/B - A for CR and B for HS | TRUE | IT: A/B - A for CR and B for HS
4.7.2 Friction brake |  | TRUE
4.7.2.1 Brake blocks | IT: A/B - A for CR and B for HS | TRUE | IT: A/B - A for CR and B for HS
4.7.2.2 Brake discs | IT: A/B - A for CR and B for HS | TRUE | IT: A/B - A for CR and B for HS
4.7.2.3 Brake pads | AT: C for demonstration of thermal performance of brake adhesion elements IT: A/B - A for CR and B for HS | TRUE | AT: C for demonstration of thermal performance of brake adhesion elements IT: A/B - A for CR and B for HS
4.7.3 Dynamic brake linked to traction | IT: A/B - A for CR and B for HS | TRUE | IT: A/B - A for CR and B for HS
4.7.4 Magnetic track brake | IT: A/B - A for TSI compliant and B for others | TRUE | IT: A/B - A for TSI compliant and B for others
4.7.5 Eddy current track brake |  | TRUE
4.7.6 Parking brake | IT: A/B - A for CR and B for HS | TRUE | IT: A/B - A for CR and B for HS
4.8 Brake state and fault indication | IT: A/B - A for CR and B for HS | TRUE | IT: A/B - A for CR and B for HS
4.9 Brake requirements for rescue purposes | IT: A/B - A for CR and B for HS | TRUE | IT: A/B - A for CR and B for HS
5.0 Passenger related items |  | TRUE
5.1 Access | Fire safety, evacuation and emergency exits are dealt with in chapter 10 | TRUE | Fire safety, evacuation and emergency exits are dealt with in chapter 10
5.1.1 Exterior doors | ERA: this requirement concerns the mechanical safety of doors: the functional safety of doors is treated in chapter 7.1 *IT: A for new vehicles complying with EN 14752, B for existing vehicles | TRUE | ERA: this requirement concerns the mechanical safety of doors: the functional safety of doors is treated in chapter 7.1 *IT: A for new vehicles complying with EN 14752, B for existing vehicles
5.1.2 Interior doors |  | TRUE
5.1.3 Clearways |  | TRUE
5.1.4 Steps and lighting | CH: B for additional requirement for gap and height for PRM (for platforms of 550 mm) ok All MSs: to check if requirements from CH are a problem or not (for classification) #CH: to check and confirm requirements completed #SI - We do not know additional requirement from CH, what to check then? | FALSE | CH: B for additional requirement for gap and height for PRM (for platforms of 550 mm) All MSs: to check if requirements from CH are a problem or not (for classification) SI - We do not know additional requirement from CH, what to check then? #CH: to check and confirm requirements
5.1.5 Height changes | #CH: to review/confirm the requirements DONE | FALSE | #CH: to review/confirm the requirements
5.1.6 Handrails | #BG: to check applicability of EN 16116-1 | TRUE | #BG: to check applicability of EN 16116-1
5.1.7 Boarding aids | Refers to equipment which may be on board or in the station to facilitate the access/egress | TRUE | Refers to equipment which may be on board or in the station to facilitate the access/egress
5.2 Windows | Fire safety, evacuation and emergency exits are dealt with in chapter 10 #CH: please check use of UIC 651 (refers to windows) - cab design no reference #CH: please give info about use of EN 12600 (defines the test procedure) delete | FALSE | Fire safety, evacuation and emergency exits are dealt with in chapter 10 #CH: please check use of UIC 651 (refers to windows) #CH: please give info about use of EN 12600
5.3 Toilets | the problem of open or closed toilet systems is covered by parameter 6.2.1.1 regarding disabled people the TSI PRM applies | TRUE | the problem of open or closed toilet systems is covered by parameter 6.2.1.1 regarding disabled people the TSI PRM applies
5.4 Passenger information |  | TRUE
5.4.1 Public address system | the parameter is considered as requirement for a one way communication. For communication from passenger to staff see parameter passenger alarm (for IT not only for emergency, also for service). | TRUE | the parameter is considered as requirement for a one way communication. For communication from passenger to staff see parameter passenger alarm (for IT not only for emergency, also for service).
5.4.2 Signs and information |  | TRUE
5.5 Seats and Specific PRM arrangements | CH: B for additional national requirements (step free entering from platform P55 into the coach) | TRUE | CH: B for additional national requirements (step free entering from platform P55 into the coach)
5.6 Specific passenger related facilities |  | TRUE
5.6.1 Lift systems | CE conformity and TSI PRM conformity | TRUE | CE conformity and TSI PRM conformity
5.6.2 Heating, ventilation and Air condition systems | *) Ventilation switch off is mandatory in TSI SRT Ventilation switch off is mandatory in AT, CH, IT | TRUE | *) Ventilation switch off is mandatory in TSI SRT Ventilation switch off is mandatory in AT, CH, IT
5.6.3 Others | B since it is open which systems can be concerned | TRUE | B since it is open which systems can be concerned
6.0 Environmental conditions and aerodynamic effects |  | TRUE
6.1 Impact of the Environment on the vehicle |  | TRUE
6.1.1 Environmental conditions impacting on the vehicle |  | TRUE
6.1.1.1 Altitude |  | TRUE
6.1.1.2 Temperature |  | TRUE
6.1.1.3 Humidity |  | TRUE
6.1.1.4 Rain |  | TRUE
6.1.1.5 Snow, ice and hail | AT: A for TSI compliance and B for others | TRUE | AT: A for TSI compliance and B for others
6.1.1.6 Solar radiation |  | TRUE
6.1.1.7 Chemical and particulate matter |  | TRUE
6.1.2 Aerodynamic effects |  | TRUE
6.1.2.1 Crosswind effects |  | TRUE
6.1.2.2 Maximum pressure variation in tunnels | AT: A for vehicles with maximum speed up to 160km/h and C for vehicles with maximum speed greater than 160km/h due to mixed traffic operation conditions IT: A for HS TSI compliant vehicles with speed >=250km/h and for vehicles with speed <250km/h B for HS non TSI compliant vehicles with speed >=250km/h CH: A for vehicles with maximum speed up to 160km/h and C for vehicles with maximum speed greater than 160km/h | TRUE | AT: A for vehicles with maximum speed up to 160km/h and C for vehicles with maximum speed greater than 160km/h due to mixed traffic operation conditions IT: A for HS TSI compliant vehicles with speed >=250km/h and for vehicles with speed <250km/h B for HS non TSI compliant vehicles with speed >=250km/h CH: A for vehicles with maximum speed up to 160km/h and C for vehicles with maximum speed greater than 160km/h
6.2 Impact of the vehicle on the environment |  | TRUE
6.2.1 Impact of the vehicle on the environment (general) | CH: A when declaration of materials is available and no dangerous materials used #BG: to provide requirements | TRUE | CH: A when declaration of materials is available and no dangerous materials used #BG: to provide requirements
6.2.2 Chemical and particulate emissions |  | TRUE
6.2.2.1 Toilet emissions | IT: A* - required only closed toilet systems for vehicles with speed >200km/h CH: A* - required closed systems or waste water treatment systems - to be confirmed by CH the applicability to existing vehicles, not only to new ones - existing vehicles to be modified All : to review classifications for CH #CH: UIC 563 instead of UIC 562? OK | FALSE | IT: A* - required only closed toilet systems for vehicles with speed >200km/h CH: A* - required closed systems or waste water treatment systems - to be confirmed by CH the applicability to existing vehicles, not only to new ones All : to review classifications for CH #CH: UIC 563 instead of UIC 562?
6.2.2.2 Exhaust gas emissions | CH: A for diesel engines with filter, B for others | TRUE | CH: A for diesel engines with filter, B for others
6.2.3 Limits for noise emissions |  | TRUE
6.2.3.1 Exterior noise impact |  | TRUE
6.2.3.2 Stationary noise impact | AT: A for TSI compliance and B for SchLV IT: A for TSI compliant vehicles, B for the rest (national requirements applies) CH: A for TSI compliance | TRUE | AT: A for TSI compliance and B for SchLV IT: A for TSI compliant vehicles, B for the rest (national requirements applies) CH: A for TSI compliance
6.2.3.3 Starting noise impact | IT: A for TSI compliant vehicles, B for the rest (national requirements applies) CH: A for TSI compliance | TRUE | IT: A for TSI compliant vehicles, B for the rest (national requirements applies) CH: A for TSI compliance
6.2.3.4 Pass-by noise impact | AT: A for TSI compliance and B for SchLV IT: A for TSI compliant vehicles, B for the rest (national requirements applies) CH: A for TSI compliance | TRUE | AT: A for TSI compliance and B for SchLV IT: A for TSI compliant vehicles, B for the rest (national requirements applies) CH: A for TSI compliance
6.2.4 Limits for Aerodynamic loads impact |  | TRUE
6.2.4.1 Head pressure pulses | AT: A for vehicles with maximum speed up to 160km/h and C for vehicles with maximum speed greater than 160km/h due to mixed traffic operation conditions IT: A for HS TSI compliant vehicles with speed >=250km/h and for vehicles with speed <250km/h B for HS non TSI compliant vehicles with speed >=250km/h CH: A for vehicles with maximum speed up to 160km/h and C for vehicles with maximum speed greater than 160km/h #CH to confirm EN 14607-4 (typo? EN 14067-3 instead ?) Change to "Series" #CH applies UIC651? add ok All : to review classifications for CH | FALSE | AT: A for vehicles with maximum speed up to 160km/h and C for vehicles with maximum speed greater than 160km/h due to mixed traffic operation conditions IT: A for HS TSI compliant vehicles with speed >=250km/h and for vehicles with speed <250km/h B for HS non TSI compliant vehicles with speed >=250km/h CH: A for vehicles with maximum speed up to 160km/h and C for vehicles with maximum speed greater than 160km/h #CH to confirm EN 14607-4 (typo? EN 14067-3 instead ?) #CH applies UIC651? All : to review classifications for CH
6.2.4.2 Aerodynamic impact on passengers on platform | AT: A for vehicles with maximum speed up to 160km/h and C for vehicles with maximum speed greater than 160km/h due to mixed traffic operation conditions IT: A for HS TSI compliant vehicles with speed >=250km/h and for vehicles with speed <250km/h B for HS non TSI compliant vehicles with speed >=250km/h CH: A for: - vehicles with maximum speed up to 160km/h - TSI conform vehicles (regardless the maximum speed) , C for others #CH to recheck the requirements (see parameter above) done All : To review classifications for CH | FALSE | AT: A for vehicles with maximum speed up to 160km/h and C for vehicles with maximum speed greater than 160km/h due to mixed traffic operation conditions IT: A for HS TSI compliant vehicles with speed >=250km/h and for vehicles with speed <250km/h B for HS non TSI compliant vehicles with speed >=250km/h CH: A for: - vehicles with maximum speed up to 160km/h - TSI conform vehicles (regardless the maximum speed) , C for others #CH to recheck the requirements (see parameter above) All : To review classifications for CH
6.2.4.3 Aerodynamic impact on track workers | AT: A for vehicles with maximum speed up to 160km/h and C for vehicles with maximum speed greater than 160km/h due to mixed traffic operation conditions IT: A for HS TSI compliant vehicles with speed >=250km/h and for vehicles with speed <250km/h B for HS non TSI compliant vehicles with speed >=250km/h CH: A for: - vehicles with maximum speed up to 160km/h - TSI conform vehicles (regardless the maximum speed) , C for others #CH to recheck the requirements (see parameter above) done All : To review classifications for CH | FALSE | AT: A for vehicles with maximum speed up to 160km/h and C for vehicles with maximum speed greater than 160km/h due to mixed traffic operation conditions IT: A for HS TSI compliant vehicles with speed >=250km/h and for vehicles with speed <250km/h B for HS non TSI compliant vehicles with speed >=250km/h CH: A for: - vehicles with maximum speed up to 160km/h - TSI conform vehicles (regardless the maximum speed) , C for others #CH to recheck the requirements (see parameter above) All : To review classifications for CH
6.2.4.4 Ballast pick up and projection onto neighbouring property | IT: C for vehicles with speed >=250km/h and A for vehicles with speed <250km/h #CH: to recheck and confirm requirements modified | FALSE | IT: C for vehicles with speed >=250km/h and A for vehicles with speed <250km/h #CH: to recheck and confirm requirements
7.0 External warning, marking functions and software integrity requirements |  | TRUE
7.1 Integrity of software employed for safety related functions | All MS to check the results of the survey of ERA about risk assessment (link to ERA extranet will be provided by ERA) #CH: to review the requirements DONE #BG: to review the requirements #SI - clasification (?) changed - explanation added | FALSE | All MS to check the results of the survey of ERA about risk assessment (link to ERA extranet will be provided by ERA) #CH: to review the requirements #BG: to review the requirements SI - clasification changed - explanation added
7.2 Visual and audible vehicle identification and warning functions |  | TRUE
7.2.1 Vehicle marking | UIC 438 series is obsolete, replaced by TSI OPE (vehicle numbering) IT: B for "red stripe" , A for the rest | TRUE | UIC 438 series is obsolete, replaced by TSI OPE (vehicle numbering) IT: B for "red stripe" , A for the rest
7.2.2 External lights |  | TRUE
7.2.2.1 Head lights |  | TRUE
7.2.2.2 Marker lights | CH: B for 3xred | TRUE | CH: B for 3xred
7.2.2.3 Tail lights |  | TRUE
7.2.2.4 Lamp controls |  | TRUE
7.2.3 Warning Horn |  | TRUE
7.2.3.1 Warning Horn tones |  | TRUE
7.2.3.2 Warning horn sound pressure levels |  | TRUE
7.2.3.3 Warning horns, protection |  | TRUE
7.2.3.4 Warning horns, control |  | TRUE
7.2.3.5 Warning horns verification of sound pressure levels |  | TRUE
7.2.4 Brackets |  | TRUE
8.0 Onboard power supply and control systems |  | TRUE
8.1 Traction performance requirements |  | TRUE
8.1.1 Residual acceleration at max speed |  | TRUE
8.1.2 Residual traction capability in degraded mode | "vehicle in downgraded mode" in aspect of TSI SRT 4.2.5.5.3 is addressed under parameter 10.3 AT: C for converter traction only, conventional traction A (referring to degraded power supply mode (infrastructure)) | TRUE | "vehicle in downgraded mode" in aspect of TSI SRT 4.2.5.5.3 is addressed under parameter 10.3 AT: C for converter traction only, conventional traction A (referring to degraded power supply mode (infrastructure))
8.1.3 Traction wheel/rail adhesion requirements | A* for compliance with EBO - Ergänzungsregelung Nr. B007 | TRUE | A* for compliance with EBO - Ergänzungsregelung Nr. B007
8.2 Functional and technical specification related to the interface between the vehicle and the energy subsystem | Comment for classifications in all parameters in 8.2 Classifications are intended for same systems. For different system the classification is C. | TRUE | Comment for classifications in all parameters in 8.2 Classifications are intended for same systems. For different system the classification is C.
8.2.1 Functional and technical specification related to the electric power supply |  | TRUE
8.2.1.1 Power supply | RO: B for national requiremnts #CH: to confirm requirements and classifications done | FALSE | RO: B for national requiremnts #CH: to confirm requirements and classifications
8.2.1.2 Impedance between pantograph and wheels | AT: C for converter traction and A for conventional traction BG, HU, RO: A only for conventional AC 25 kV vehicles IT, SI: A only for conventional DC 3 kV vehicles | TRUE | AT: C for converter traction and A for conventional traction BG, HU, RO: A only for conventional AC 25 kV vehicles IT, SI: A only for conventional DC 3 kV vehicles
8.2.1.3 Voltage and frequency of overhead contact line power supply |  | TRUE
8.2.1.4 Energy recuperation | C in general since the impact on the power supply system, which is different in every country, has to be checked. | TRUE | C in general since the impact on the power supply system, which is different in every country, has to be checked.
8.2.1.5 Maximum power and maximum current that is permissible to draw from the overhead contact line | C in general since the impact on the power supply system, which is different in every country, has to be checked. | TRUE | C in general since the impact on the power supply system, which is different in every country, has to be checked.
8.2.1.6 Power factor |  | TRUE
8.2.1.7 System energy disturbances |  | TRUE
8.2.1.7.1 Harmonic characteristics and related over-voltages on the overhead contact line |  | TRUE
8.2.1.7.2 Effects of DC content in AC supply |  | TRUE
8.2.1.8 Electrical protection |  | TRUE
8.2.2 Pantograph functional and design parameters |  | TRUE
8.2.2.1 Pantograph overall design |  | TRUE
8.2.2.2 Pantograph head geometry | RO: A* additional compatibility tests might be necessary for line access | TRUE | RO: A* additional compatibility tests might be necessary for line access
8.2.2.3 Pantograph static contact force |  | TRUE
8.2.2.4 Pantograph contact force (including dynamic behaviour and aerodynamic effects) |  | TRUE
8.2.2.5 Working range of pantographs | Understanding of parameter (only vertical working range considered) | TRUE | Understanding of parameter (only vertical working range considered)
8.2.2.6 Current capacity |  | TRUE
8.2.2.7 Arrangement of pantographs |  | TRUE
8.2.2.8 Insulation of pantograph from the vehicle | RO: A* for additional checks required against EN 50124-1 | TRUE | RO: A* for additional checks required against EN 50124-1
8.2.2.9 Pantograph lowering | IT: A* for checking the automatic lowering device | TRUE | IT: A* for checking the automatic lowering device
8.2.2.10 Running through phase separation sections | SI->IT and IT->SI classification not applicable | TRUE | SI->IT and IT->SI classification not applicable
8.2.2.11 Running through system separation sections |  | TRUE
8.2.3 Contact strip functional and design parameters |  | TRUE
8.2.3.1 Contact strip geometry |  | TRUE
8.2.3.2 Contact strip material |  | TRUE
8.2.3.3 Contact strip assessment. |  | TRUE
8.2.3.4 Detection of contact strip breakage | IT: A* for checking the automatic lowering device | TRUE | IT: A* for checking the automatic lowering device
8.2.3.5 Current capacity | SI : C for IT for maximum power limit to 2MW | TRUE | SI : C for IT for maximum power limit to 2MW
8.3 Electrical power supply and traction system | Comment for classifications in all parameters in 8.3 except 8.3.4 Classifications are intended for same systems. For different system the classification is C. | TRUE | Comment for classifications in all parameters in 8.3 except 8.3.4 Classifications are intended for same systems. For different system the classification is C.
8.3.1 Energy consumption measurement |  | TRUE
8.3.2 Main electrical circuit configuration |  | TRUE
8.3.3 High voltage components | AT: A* - explosion safety of measurement transformer (Oberspannungswandler) has to be proofen #CH: to confirm the requirements ok | FALSE | AT: A* - explosion safety of measurement transformer (Oberspannungswandler) has to be proofen #CH: to confirm the requirements
8.3.4 Earthing |  | TRUE
8.4 Electromagnetic Compatibility |  | TRUE
8.4.1 Electromagnetic compatibility within the onboard electrical power supply and control system | The parameter includes the verification for the CCS systems. | TRUE | The parameter includes the verification for the CCS systems.
8.4.2 Electromagnetic compatibility with the signalling and telecommunications network |  | TRUE
8.4.3 Electromagnetic compatibility with other vehicles and with the trackside part of the railway system |  | TRUE
8.4.4 Electromagnetic compatibility with the environment |  | TRUE
8.5 Protection against electrical hazards |  | TRUE
8.6 Diesel and other thermal traction system requirements | AT: A* for consideration of Notaus functionality | TRUE | AT: A* for consideration of Notaus functionality
8.7 Systems requiring special monitoring and protection measures |  | TRUE
8.7.1 Tanks and pipe systems for flammable liquids |  | TRUE
8.7.2 Pressure vessel systems / pressure equipment |  | TRUE
8.7.3 Steam boiler installations | AT: A* for required assessment | TRUE | AT: A* for required assessment
8.7.4 Technical systems in potentially explosive atmospheres | AT, HU, SI: A* for required assessment | TRUE | AT, HU, SI: A* for required assessment
8.7.5 Ionisation detectors | AT: A* for required assessment | TRUE | AT: A* for required assessment
8.7.6 Hydraulic/pneumatic control systems | AT: A* for required assessment | TRUE | AT: A* for required assessment
9.0 Staff facilities, interfaces and environment |  | TRUE
9.1 Drivers cab design |  | TRUE
9.1.1 Cab design |  | TRUE
9.1.1.1 Interior layout | AT: B for the necessity of a written assessment about health and safety for non-TSI vehicles | TRUE | AT: B for the necessity of a written assessment about health and safety for non-TSI vehicles
9.1.1.2 Desk ergonomics |  | TRUE
9.1.1.3 Drives seat | AT: B for the necessity of a written assessment about health and safety for non-TSI vehicles | TRUE | AT: B for the necessity of a written assessment about health and safety for non-TSI vehicles
9.1.1.4 Means for the driver to exchange documents |  | TRUE
9.1.1.5 Other Facilities to control operation of the train | Parameter will be removed in the next revision of the LoP. #CH: to confirm requirements nothing | FALSE | Parameter will be removed in the next revision of the LoP. #CH: to confirm requirements
9.1.2 Access to Driver’s cab |  | TRUE
9.1.2.1 Access, egress and Doors | AT: B for the necessarity of a written assessment about health and safety for non-TSI vehicles | TRUE | AT: B for the necessarity of a written assessment about health and safety for non-TSI vehicles
9.1.2.2 Driver’s cab emergency exits |  | TRUE
9.1.3 Windscreen in Driver’s cab |  | TRUE
9.1.3.1 mechanical characteristics |  | TRUE
9.1.3.2 optical characteristics |  | TRUE
9.1.3.3 equipment |  | TRUE
9.1.3.4 front visibility |  | TRUE
9.2 Working conditions |  | TRUE
9.2.1 Environmental conditions |  | TRUE
9.2.1.1 Heating, Ventilation and Air condition systems in driver cabs |  | TRUE
9.2.1.2 Noise in driver cabs | AT: B for the necessarity of a written assessment about health and safety for non-TSI vehicles | TRUE | AT: B for the necessarity of a written assessment about health and safety for non-TSI vehicles
9.2.1.3 Lighting in driver cabs |  | TRUE
9.2.2 Others |  | TRUE
9.3 Driver machine interface |  | TRUE
9.3.1 Driver machine interface |  | TRUE
9.3.1.1 speed indication |  | TRUE
9.3.1.2 driver's display unit and screens |  | TRUE
9.3.1.3 controls and indicators |  | TRUE
9.3.2 Driver supervision |  | TRUE
9.3.3 rear and side view | IT: A for side windows, B for camera | TRUE | IT: A for side windows, B for camera
9.4 Marking in Driver cabs |  | TRUE
9.5 Equipment and other facilities onboard for staff |  | TRUE
9.5.1 Facilities onboard for staff |  | TRUE
9.5.1.1 Staff access for coupling /uncoupling |  | TRUE
9.5.1.2 External steps and handrails for shunting staff |  | TRUE
9.5.1.3 Storage facilities for use by staff |  | TRUE
9.5.1.4 Other facilities |  | TRUE
9.5.2 Staff and freight Access doors |  | TRUE
9.5.3 On board tools and portable equipment | AT: A* for escape hood | TRUE | AT: A* for escape hood
9.5.4 Audible communication system | For train staff only, not for public announcement. Public announcement is already dealt with in parameter 5.4.1. | TRUE | For train staff only, not for public announcement. Public announcement is already dealt with in parameter 5.4.1.
9.6 Recording device | A for TSI compliance, B for others | TRUE | A for TSI compliance, B for others
9.7 Remote control function | limited to radio remote control | TRUE | limited to radio remote control
10.0 Fire safety and evacuation | For Italy, the classification for all parameters 10.x was made comparing Italian national standards with TSI SRT | TRUE | For Italy, the classification for all parameters 10.x was made comparing Italian national standards with TSI SRT
10.1 Fire safety | prEN 45545 or some more parts of it should be finalized by 2012, there has to be a review of the classification | TRUE | prEN 45545 or some more parts of it should be finalized by 2012, there has to be a review of the classification
10.1.1 Fire protection concept | refer to 10.1 | TRUE | refer to 10.1
10.1.1.1 Fire protection concept | refer to 10.1 | TRUE | refer to 10.1
10.1.1.2 Classification of vehicle / Fire categories | refer to 10.1 | TRUE | refer to 10.1
10.1.2 Fire protection measures | refer to 10.1 | TRUE | refer to 10.1
10.1.2.1 General protection measures for vehicles | refer to 10.1 | TRUE | refer to 10.1
10.1.2.2 Fire protection measures for specific kind of vehicles | refer to 10.1 | TRUE | refer to 10.1
10.1.2.3 Protection of drivers cab | refer to 10.1 | TRUE | refer to 10.1
10.1.2.4 Fire barriers | refer to 10.1 | TRUE | refer to 10.1
10.1.2.5 Material properties | refer to 10.1 | TRUE | refer to 10.1
10.1.2.6 Fire detectors | refer to 10.1 | TRUE | refer to 10.1
10.1.2.7 Fire extinction equipment | refer to 10.1 | TRUE | refer to 10.1
10.2 Emergency |  | TRUE
10.2.1 Passenger emergency exits | A* for VwVNEA related to windows | TRUE | A* for VwVNEA related to windows
10.2.2 Rescue service’s information, equipment and access | First aid box, megaphone in Italian DM A* for VwVNEA related to windows | TRUE | First aid box, megaphone in Italian DM A* for VwVNEA related to windows
10.2.3 Passenger Alarm | B: for passenger alarm override functionality only Operator has to ensure the compatibility of the passenger alarm override system between the coaches and locos | TRUE | B: for passenger alarm override functionality only Operator has to ensure the compatibility of the passenger alarm override system between the coaches and locos
10.2.4 Emergency lighting |  | TRUE
10.3 Additional measures | Emergency running capabilities are considered here. #CH: to confirm classifications OK | FALSE | Emergency running capabilities are considered here. #CH: to confirm classifications
11.0 Servicing |  | TRUE
11.1 Train cleaning facilities |  | TRUE
11.1.1 Train external cleaning facilities |  | TRUE
11.1.2 Train internal cleaning | AT: A* for health and safety assesment report required | TRUE | AT: A* for health and safety assesment report required
11.2 Train refuelling facilities |  | TRUE
11.2.1 Waste water disposal systems | IT: A* - required only closed toilet systems for vehicles with speed >200km/h | TRUE | IT: A* - required only closed toilet systems for vehicles with speed >200km/h
11.2.2 Water supply system | All: To confirm classifications for CH | TRUE | All: To confirm classifications for CH
11.2.3 Further supply facilities |  | TRUE
11.2.4 Interface to refuelling equipment for non electric rolling stock |  | TRUE
12.0 On-board control command and signalling |  | TRUE
12.1 On board Radio system |  | TRUE
12.1.1 NON GSM-R radio system |  | TRUE
12.1.2 Use of hand portables as cab mobile radio |  | TRUE
12.1.3 GSM-R compliant radio system |  | TRUE
12.1.3.1 Text messages |  | TRUE
12.1.3.2 Call forwarding |  | TRUE
12.1.3.3 Broadcast calls |  | TRUE
12.1.3.4 Cab-radio related functions |  | TRUE
12.1.3.5 Network selection by external trigger |  | TRUE
12.1.3.6 General purpose radio related functions |  | TRUE
12.1.3.7 Primary controller’s MMI functionality |  | TRUE
12.1.3.8 Capacity of on board GSM-R |  | TRUE
12.1.3.9 GSM-R-ETCS interface |  | TRUE
12.1.3.10 Interconnection and roaming between GSM-R networks |  | TRUE
12.1.3.11 Border crossing |  | TRUE
12.1.3.12 GPRS and ASCI |  | TRUE
12.1.3.13 Interface between Rolling Stock driver’s safety device, vigilance device, and GSM-R onboard assembly. |  | TRUE
12.1.3.14 Test specification for mobile equipment GSM-R |  | TRUE
12.1.3.15 Directed/automatic network selection |  | TRUE
12.1.3.16 Registration and deregistration |  | TRUE
12.1.3.17 GSM-R Version Management |  | TRUE
12.2 On board signalling |  | TRUE
12.2.1 National on board signalling systems |  | TRUE
12.2.2 Compatibility of signalling system with the rest of the train |  | TRUE
12.2.3 Compatibility of rolling stock with Track infrastructure | maximum distance between axles of one vehicle (specific case CH and HU) | TRUE | maximum distance between axles of one vehicle (specific case CH and HU)
12.2.3.1 Relation between axle distance and wheel diameter | no requirements expected | TRUE | no requirements expected
12.2.3.2 Metal free space around wheels | only if axle counters are in use | TRUE | only if axle counters are in use
12.2.3.3 Metal mass of a vehicle | only applicaple if loop detection systems are in use | TRUE | only applicaple if loop detection systems are in use
12.2.4 ETCS cab signalling system |  | TRUE
12.2.4.1 Awakening |  | TRUE
12.2.4.2 Train categories |  | TRUE
12.2.4.3 Performance requirements for on-board GSM-R equipment related to quality of service |  | TRUE
12.2.4.4 Use of ETCS modes |  | TRUE
12.2.4.5 ETCS requirements when vehicle is driven from outside the cab |  | TRUE
12.2.4.6 Level crossing functionality |  | TRUE
12.2.4.7 Interfaces with OPE TSI, braking safety margins |  | TRUE
12.2.4.8 Reliability — Availability Requirements |  | TRUE
12.2.4.9 Marker Boards |  | TRUE
12.2.4.10 Ergonomic aspects of the DMI |  | TRUE
12.2.4.11 ETCS values of variables controlled outside UNISIG — Manual |  | TRUE
12.2.4.12 KM Conformance Requirements |  | TRUE
12.2.4.13 Requirements for pre-fitting ETCS on-board equipment |  | TRUE
12.2.4.14 ETCS Version Management |  | TRUE
12.2.4.15 Specification of ETCS variables |  | TRUE
12.2.4.16 RBC – RBC interface |  | TRUE
12.2.4.17 Additional requirements on locomotives and multiple units |  | TRUE
12.2.4.18 Functionality and interfaces of staff protection systems to the signalling system |  | TRUE
12.2.4.19 Interface with service brake. |  | TRUE
13.0 Specific Operational Requirements | To clarify the situation/position of IT requirements | TRUE | To clarify the situation/position of IT requirements
13.1 Specific items to place on-board |  | TRUE
13.2 Occupational health and safety |  | TRUE
13.3 Lifting diagram and instructions | IT: B for the rescue manual template | TRUE | IT: B for the rescue manual template
14.0 Freight related items |  | TRUE
14.1 Design, operation and maintenance constraints for the transport of dangerous goods |  | TRUE
14.2 Specific facilities for the transport of freight | #BG: to provide requirements and confirm classifications | TRUE | #BG: to provide requirements and confirm classifications
14.3 Doors and loading facilities |  | TRUE

## ForPrint
Parameter of detailed list as agreed by RISC 12/06/2009 | Explanation acc. to detailed list as agreed by RISC 12/06/2009 | Status | Date | Explanation for classification | BG -> AT | HU -> AT | IT -> AT | RO -> AT | SI -> AT | CH-> AT | AT -> BG | HU -> BG | IT -> BG | RO -> BG | SI -> BG | CH -> BG | AT -> HU | BG -> HU | IT -> HU | RO -> HU | SI -> HU | CH -> HU | AT -> IT | BG -> IT | HU -> IT | RO -> IT | SI -> IT | CH -> IT | AT -> RO | BG -> RO | HU -> RO | IT -> RO | SI -> RO | CH -> RO | AT -> SI | BG -> SI | HU -> SI | IT -> SI | RO -> SI | CH -> SI | AT -> CH | BG -> CH | HU -> CH | IT -> CH | RO -> CH | CH -> CH | Austria National rules | Austria Regulations, guidelines, standards | Bulgaria National rules | Hungary National rules | Italy National rules | Italy only for information | Romania National rules | Slovenia National rules | Switzerland National rules
1.0 Documentation | General documentation (including description of new, renewed or upgraded vehicle and its intended use, design, repair, operation and maintenance information, technical file, etc.) |  | headline
1.1 General documentation | General documentation, technical description of the vehicle, its design and intended use for the kind of traffic (long-distance train, suburban vehicles, commuter services, etc.) inclusive of intended and max design speed, including general plans, diagrams and necessary data for registers, e.g. length of vehicle, axle arrangement, axle spacing, mass per unit, etc. |  | closed |  | C | C | C | C | C | C | C | C | C | C | C | C | C | C | C | C | C | C | C | C | C | C | C | C | C | C | C | C | C | C | C | C | C | C | C | C | C | C | C | C | C | C | www.bmvit.gv.at http://www.bmvit.gv.at/verkehr/vai/index.html http://www.bmvit.gv.at/verkehr/vai/merkblaetter/downloads/R9_Eisenbahnfzg_2010_Web.pdf http://www.oebb.at/infrastruktur/de/_p_Netzzugang/Fahrzeugtechnik_Zulassung/_Dok_Zulassungsstelle_Fahrzeugtechnik/index.jsp http://www.irl-rail.eu/ http://eur-lex.europa.eu/de/index.htm http://www.ris.bka.gv.at Antragstellung mit Gutachten gemäß § 32a EisbG sowie deklariertem Einsatzbereich (TEN-Netz, off-TEN-Netz) Sowohl bei Neuentwicklungen als auch bei Bauartänderungen ist ein Sicherheitsnachweisprozess gemäß CSM-VO 352/2009 EG zu führen. Siehe Leitfaden zur Verordnung (EG) Nr. 352/2009 der Kommission vom 24. April 2009. | Railways Act 1957 [Eisenbahngesetz 1957 (EisbG)] Regulation on Railway Construction and Operation [Eisenbahnbau- und –betriebsverordnung (EisbBBV)] Regulation on authorisation exempt Railway Projects [Verordnung genehmigungsfreier Eisenbahn-Vorhaben (VgEV)] Decree of 19.11.2008 Authorisation of Railway Vehicles under the Railways Act [Erlass vom 19. 11. 2008 Eisenbahnrechtliche Genehmigung von Schienenfahrzeugen;GZ.BMVIT-350.302/0002-IV/SCH2/2008] Mindestanforderungen an § 40-Erklärungen für Schienenfahrzeuge GZ.BMVIT-350.302/0001-IV/SCH4/2007 EG-Richtlinien TSI Arbeitnehmerschutzverordnung Verkehr - AVO Verkehr Health and Safety at Work Act [ArbeitnehmerInnenschutzgesetz (ASchG)] Eisenbahn-ArbeitnehmerInnenschutzverordnung (EisbAV) R9 Schwerpunktkonzept Schienenfahrzeuge | Ordinance № 13 of 30.12.2005 for ensuring health and safety in railway transport issued by the Minister of Labor and Social Policy and the Minister of Transport Ordinance № 57 dated 9.06.2004 for achieving interoperability of the national railway system with the railway system within the European Union issued by the Minister of Transport and Communications Ordinance № 58 of 2 August 2006 on the rules for technical operation, train circulation and signaling in railways, issued by the Ministry of Transport | 2005. évi CLXXXIII. törvény (Vtv.) 31/2010. (XII.23.) NFM rendelet 103/2003. (XII.27.) GKM rendelet 4.sz.melléklet OVSZ I. 30/2010. (XII.23.) NFM rendelet 11/1984. (VI.27.) KM rendelet 75/2005. (IX.29.) GKM - KvVM rendelet 70/2012. (XII.20.) NFM rendelet TSI CCS TSI SRT TSI RST | Regul. 1/03 (30/07) – 1.17, Wheel-base: (p.m.). Regul. 1/03 (30/07) - 1.29, Loco performances (Mechanical performance): "The technical parameters to be transmitted to the infrastructure manager necessary for assessing the performance of the traction unit, are those prescribed by the Disposizione RFI 02/2005". Regul. 62/06 – Annex 2, Descriptive manual of rolling stock. Regul. 62/06 – 15, Maximum length of trains: "The maximum length of the trains thus formed shall not exceed 400 m. A tolerance of 1 % is permissible in order to improve aerodynamic penetration of the front and rear of the train". |  | Hauling and barking regulation no 006/2005 aproved by Transport Constructions and Tourism Ministry order No. 1815/26.10.2005 | Rules on safety in railway transport (Official Gazette of the RS No56/13) Rules on the technical compliance of railway vehicles (Official Gazette of the RS No 44/2011) | TSI RST Technical data for ERATV Technical documentation in acordance with Interop Dircetive Annex VII BAV Richtlinie Zulassungen Schienenfahrzeuge - FOT Homepage "regulations"
1.2 Maintenance instructions and requirements |  |  | headline
1.2.1 Maintenance instructions | Maintenance manuals and leaflets, including requirements necessary to maintain design safety level of the vehicle |  | closed |  | C | C | C | C | C | C | C | C | C | C | C | C | C | C | C | C | C | C | C | C | C | C | C | C | C | C | C | C | C | C | C | C | C | C | C | C | C | C | C | C | C | C | Federal Law Pertaining to Railways, Rail Vehicles on Railways and Railway Traffic (Railways Act 1957) [Bundesgesetz über Eisenbahnen, Schienenfahrzeuge auf Eisenbahnen und den Verkehr auf Eisenbahnen (Eisenbahngesetz 1957 – EisbG)] Section 32 ff. EisbG 2nd Section – Type approval Section 34 ff. EisbG – 3rd Section – Operation permit Section 19. (1) A railway company entitled to build and operate railways has the obligation to build, maintain, amend and operate the railway including related railway systems, operating resources and other accessories in accordance with the legal requirements and the concessions, authorisations and approvals required by this Federal law and under consideration of the safety, the organisation and the requirements of the railway operation and the traffic on the railways, and shall make appropriate provisions in this regard. | Section 32 ff EisbG Section 34 ff EisbG Section 9b EisbG Section 19 EisbG TSI CCS TSI SRT TSI RST TSI OPE | Ordinance № 58 of 2 August 2006 on the rules for technical operation, train circulation and signaling in railways, issued by the Ministry of Transport | EN 13460 EN 15313 EN 50126 TSI Loc & PAS TSI Noise TSI SRT TSI PRM TSI CCS OVSZ I. | Regul. 1/03 – Annex 3, Maintenance file. Regul. Regul. 62/06 – Annex 2, Maintenance file. The evaluation of the maintenance plans is regulated by ANSF Decree no 4/2012 annex A.4.5.3 |  | EN 13460 TSI LOC&PAS TSI Noise TSI SRT TSI PRM TSI CCS | Rules on the maintenance of railway vehicles (Official Gazette No 70/08) Rules relating to the verification of workshop competence concerning the maintenance of railway vehicles (Official Gazette No 16/09) | TSI CCS TSI SRT TSI RST TSI OPE
1.2.2 The maintenance design justification file | Any appropriate professional qualifications i.e. skills that are requested for equipment maintenance |  | closed |  | C | A | A | A | A | A | C | C | C | C | C | C | A | C | A | A | A | A | B | B | B | B | B | B | A | C | A | A | A | A | A | C | A | A | A | A | A | C | A | A | A | A |  | 2004/49/EC 2008/110/EC 2004/50/EC Art. 14(5)(e) 2008/57/EC EN 13306 TSI RST | Ordinance № 59 of 05.12.2006 on the management of railway safety or In compliance with documentation issued by manufacturers | 31/2010. (XII.23.) NFM rendelet 40/2006. (VI.26.) GKM OVSZ I. TSI RST 2004/49/EC 2008/110/EC 2004/50/EC 2008/57/EC EN 13306 | Regul. 1/03 – Annex 3, Maintenance file. Regul. Regul. 62/06 – Annex 2, Maintenance file. The evaluation of the maintenance plans is regulated by ANSF Decree no 4/2012 annex A.4.5.3 |  | TSI LOC&PAS EN 13306 | Rules on the maintenance of railway vehicles (Official Gazette No 70/08). For each vehicle a ‘description of maintance works’ has to be prepared. TSI LOC&PAS | 2004/49/EC 2008/110/EC 2004/50/EC Art. 14(5)(e) 2008/57/EC EN 13306 TSI RST
1.3 Instructions and documentation for operation |  |  | headline
1.3.1 Instructions for operation in normal and degraded modes of the vehicle |  |  | closed |  | C | C | C | C | C | C | C | C | C | C | C | C | C | C | C | C | C | C | C | C | C | C | C | C | C | C | C | C | C | C | C | C | C | C | C | C | C | C | C | C | C | C | Declaration of conformity regarding: - EU Guidelines, - Acknowledged state of the art (9b EisbG) Operating instructions Non-suitability (interference concept – breakdown analysis, non-suitable operation) | 98/37/EC 97/68/EC 87/404/EEC 97/23/EC 95/16/EC 89/336/EEC 73/23/EEC 94/9/EC 92/58/EEC 2004/26/EC 98/83/EC 352/2009/EC EisbG EisbVO ASchG TSI | Ordinance № 58 of 2 August 2006 on the rules for technical operation, train circulation and signaling in railways, issued by the Ministry of Transport | OVSZ I. TSI Loc & PAS | Regul. 62/06 – Annex 2: Failure manual. Regul. 62/06 – Annex 2, Use and driving manual. |  | OMLPTL no 1186/29.08.2001(RETF no.002) OMTCT no 1482/04.08.2006 (Signalling Regulation) OMTCT no 1816/26.10.2005 amended by OMTCT no.1286/2006, and by OMT no.461/2007 (Railway Traffic and maneuvers management Regulation) OMTCT no.1815/26.10.2005 amended by OMTCT no.460/2007 (Towing and braking Regulation) OMTCT no.2229/23.11.2006 (Work instructions for train drivers) OMTCT no. 1817/26.10.2005 amended by OMTCT no.462/19.06.2007 (Instructions for technical revision of wagons) RID OMT no.103/2008 (Provisions about the admission conditions for uncommon transports) OMT no.679/12.11.1999 (Provisions on working of the intervention equipment) 17DA/610/1987(Provisions for operating and maintaining the equipment handling at the limitations speed equipment controlling drivers on duty) 17DA/447/1971 (Provisions for disclaiming and evaluating train emergency braking) 17LH/1105/1982 (Pantograph’s positions in some specific cases) 17RLH/2133/1985 (Provisions for the electromotives running in multiple heading during winter) 17/RLH/2134/1985 (Considerations concerning the contact line and pantograph’s parameters during unfavorable weather) | Rules on safety in railway transport (Official Gazette of the RS No56/13) Rules on the technical compliance of railway vehicles (Official Gazette of the RS No 44/2011) Rules on the maintenance of railway vehicles (Official Gazette of the RS No 70/08) | Schweizer Fahrdienstvorschriften FDV R300.1 - 300.15 TSI OPE
1.4 Track side tests of the complete vehicle |  | Parameter covers necessary conditions to perform on-track testing of railway vehicles (see revision of LoP) | closed | If the NSA is not directly involved in the procees of providing acces to railway infrastructure for railway vehicle testing information about the rules/procedures in place at the level of the MS (applied by IM) are highly recommended to be mentioned. | C | C | C | C | C | C | C | C | C | C | C | C | C | C | C | C | C | C | C | C | C | C | C | C | C | C | C | C | C | C | C | C | C | C | C | C | C | C | C | C | C | C | Radweises Wiegeprotokoll Einzelfahrzeug / Mehrfachtraktion Probefahrten: Stillstandsprüfungen: Fahrzeugbegrenzungslinien el. Schutz Druckluftsystem Batterieladung Steuerung Geräusche, Vibration sicherheitsrelevante Systeme Prüfungen auf der Strecke: Bremsprüfungen Geschwindigkeitsregelsystem Zugsicherungssystem Wechselwirkung zwischen Fahrzeug und Gleis Geräusche, Vibration Scheibenwischer Steuerung Behördliche Erprobung: Niederschrift Einzelprüfung / Typprüfung EisbG section 32 | EN 50215 - - - Pkt. 8.3 Pkt. 8.8 Pkt. 8.9 Pkt. 8.14 Pkt. 8.15 Pkt. 8.19 Pkt. 8.20 - Pkt. 9.4 Pkt. 9.7 Pkt. 9.8 Pkt. 9.9 Pkt. 9.17 Pkt. 9.19 Pkt. 9.20 Mindestanforderungen an § 40-Erklärungen für Schienenfahrzeuge GZ. BMVIT-350.302/0001-IV/SCH4/2007 Regelwerk ÖBB Infra 50 02.01 point 1, 6, 8, 12.3.2, 19.5 (document to be uploaded in RDD) | EN 50215:2010 | EN 50215 |  | EN 50215 Guidelines ANSF no.2/2013 for APIS of vehicles, §§ 8.2-8.4 | UIC 518 UIC 561 EN 50215 EN 14363 Specific procedures of the Infrastructure Manager (CNCF "CFR" SA) part of the SMS. | Specific procedures of the Infrastructure Manager UIC 518 UIC 530-2 EN 14363 EN 50215 | Richtlinie Fahrzeugzulassung (document to be uploaded in RDD) Network Statement of Infrastructure Manager Tests to show compatibilitty of vehicle with requirements
2. 0 Structure and mechanical parts | Mechanical integrity and interface between vehicles (including draw and buffer gear, gangways), strength of vehicle structure and fittings (e.g. seats), loading capability, passive safety (including interior and exterior crashworthiness) |  | headline | considered as headline
2.1 Vehicle structure |  |  | headline | considered as headline
2.1.1 Strength and integrity | This parameter covers, for example, requirements of the mechanical strength of car body, under-frame, suspension systems, couplings, track sweeper and snow plough. Mechanical strength of separate items of this list such as bogie/running gear, axle box, axle, wheel, and pantograph will be defined separately | This parameter covers, for example, requirements of the mechanical strength of car body, under-frame, suspension systems, couplings, track sweeper and snow plough. Mechanical strength of separate items of this list such as bogie/running gear, axle box, axle, wheel, and pantograph will be defined separately | closed |  | A | A | A | A | A | A | A | A | A | A | A | A | A | A | A | A | A | A | A | A | A | A | A | A | A | A | A | A | A | A | A | A | A | A | A | A | A | A | A | A | A | A | Loco body (overall) Adequate strength of vehicle structure Demonstration of static and dynamic strength, collision compliance Demonstration of strength of add-on parts, ramp test (Section 32a EisbG EN 12663 EN 15663 ERRI B12 RP60 UIC 617-5 UIC 651) - Strength calculation of car body (UIC 566) - Undercarriage shell construction - Complete experimental strength demonstration (EN 12663) | Section 32a EisbG EN 12663 series EN 15663 EN 15227 ERRI B12 RP60 UIC 617-5 UIC 651 UIC 566 | EN 12663-1 EN 12663-2 UIC 566 UIC 617-5 UIC 651 | EN 12663 EN 15663 EN 15227 UIC 651 UIC 566 UIC 660 UIC 617-5 UIC 625-7 Calculation are not sufficient, static tests are required | Regul 1/03 (30/07) – 2.5, Frame strength (carbody and main structures): "For rolling stock registered in the register of Infrastructure Manager, in the absence of the "Test Reports" envisioned in Annex 3, the admission conditions for these vehicles are the following: a) knowledge of the state of service; b) absence of accidents in the previous operation due to the carbody and the main structures; c) documented distance covered of at least 600,000 km; d) distance covered on documented lines with analogous geometric characteristics to those of the future operation. e) certification, even in the case of negative outcome, of the existence of structural problems in operation of the rolling stock relative to fissures, deformation or other events which have led to maintenance operations and/or restoration of the original conditions. In this case, the following must also be specified:  frequency and entity of the phenomenon;  the localisation of the fissures and of the deformations through illustrative sketches and references to construction drawings;  the corrective and repair actions undertaken for maintenance in service. The aforementioned conditions must be outlined in special documentation supplied by the Railway Undertaking that required the registration of the rolling stock in the data bases of the Infrastructure Manager. The lack of complete availability of the documentation supplied shall cause the execution of the tests prescribed for the resistance of the frame". | EN 12663-1 EN 12663-2 EN 15227 UIC 566 UIC 651 | EN 12663 EN 50206 :1,2 UIC 520 UIC 517 UIC 566 UIC 651 | EN 12663 series EN 15227 UIC 651 UIC 566 | EBV Art. 47 – Hypothesis of load Vehicle design is to take the track superstructure, buildings and operating conditions into account. UIC 566 UIC 617-6 UIC 625.7 UIC 651 EN 15227 EN 12663
2.1.2 Load capability |  |  | headline
2.1.2.1 Load conditions and weighted mass |  | more explanation to distinguish from 2.1.2.2 | closed |  | A | A | A | A | A | A | A | A | A | A | A | A | A | A | A | A | A | A | A | A | A | A | A | A | A | A | A | A | A | A | A | A | A | A | A | A | A | A | A | A | A | A | Engine room and roof arrangement | EN 15663 | EN 15663:2009 - Railway applications. Definition of vehicle reference masses | EN 15663 EN 50215 UIC 567 | Regul 1/03 (30/07) – 1.8, Axle load and weight distribution: "(p.m.)" Regul. 62/06 – 1, Axle load and weight distribution per wheels: "The maximum value PO of mass per axle is related to maximum speed of vehicle:  if Vmax=250 km/h, then PO≤18 t/axle;  if Vmax>250 km/h, then PO≤17 t/axle". | EN 15663 EN 50215 | EN 15663 EN 50215 UIC 567 | EN 15663 | EN 15663
2.1.2.2 Axle load and wheel load | For individual wheels/axles in accordance with load conditions of item 2.1.2.1 | more explanation to distinguish from 2.1.2.1 | closed |  | A | A | A | A | A | A | A | A | A | A | A | A | A | A | A | A | A | A | A | A | A | A | A | A | A | A | A | A | A | A | A | A | A | A | A | A | A | A | A | A | A | A | Wheelset (with earthing, continuous automatic train control system [(Linienzugbeeinflussungssystem (LZB)] and speed probes). - Manufacturer's certificate for the wheelsets (wheel discs and wheelset axles), brake shoes and brake pads (only for one vehicle). References. - Interference fit assembly wheel disc – wheelset axle (EN 13103 EN 13104) - Traction unit - Wheelset bearing - | EisbBBV Section 32.a EisbG EN 13103 EN 13104 EN 13260 EN 13262 EN 15663 | EN 15663 EN 13260 + A1 | Wheelset (with earthing, continuous automatic train control system Manufacturer's certificate for the wheelsets (wheel discs and wheelset axles), brake shoes and brake pads (only for one vehicle). References. Interference fit assembly wheel disc – wheelset axle Traction unit Wheelset bearing EN 13103 EN 13104 EN 13260 EN 13261 EN 13262 EN 15663 | Regul 1/03 (30/07) – 1.8, Axle load and weight distribution: "(p.m.)" Regul. 62/06 – 1, Axle load and weight distribution per wheels: "The maximum value PO of mass per axle is related to maximum speed of vehicle:  if Vmax=250 km/h, then PO≤18 t/axle;  if Vmax>250 km/h, then PO≤17 t/axle". | EN 15663 EN 50215 | EN 13103 EN 13104 EN 13260 EN 13262 EN 15663 | EN 15663 EN 13103 EN 13104 EN 13260 EN 13261 EN 13262 | EBV Article 48 AB EBV 48.1 EN 13103 EN 13104 EN 13260 EN 13262 EN 15663 RTE 29500
2.1.3 Joining technology |  |  | closed | IT: A* only for welding, other joining technologies are not accepted | A | A | A | A | A | A | A | A | A | A | A | A | A | A | A | A | A | A | A* | A* | A* | A* | A* | A* | A | A | A | A | A | A | A | A | A | A | A | A | A | A | A | A | A | A | Welding, adequate safety of welded joints Bonding, adequate strength of bonded joints | Section 32a EisbG EN 15085 1-5 | EN 15085-1:2008 - Railway applications - Welding of railway vehicles and components - Part 1: General; EN 15085-2:2008 Railway applications - Welding of railway vehicles and components - Part 2: Quality requirements and certification of welding manufacturer EN 15085-3:2008 - Railway applications - Welding of railway vehicles and components - Part 3: Design requirements EN 15085-4:2008 - Railway applications - Welding of railway vehicles and components - Part 4: Production requirements EN 15085-5:2008 - Railway applications - Welding of railway vehicles and components - Part 5: Inspection, testing and documentation | EN 15085 EN 13260 EN 13261 EN 13262 EN 12663-1 EN 12663-2 | Regul 1/03 (30/07) – 1.11, Wheelsets: "a) For the solid wheels are valid the defined safety standards or the indications included in the “Technical Specification FS 308185 – REV 02 dated 10/06/98”: b) The construction characteristics of the axles must comply with the maintenance controls in order to ensure the safety levels required. c) (p.m.)". Regul 1/03 (30/07) – 1.12, Bogies and materials used: "For rolling stock registered in the register of Infrastructure Manager, in the absence of the "Test Reports" envisioned in Annex 3, the admission conditions for these vehicles are the following: a) knowledge of the state of service; b) absence of accidents in the previous operation due to the bogies; c) documented distance covered of at least 600,000 km; d) distance covered on documented lines with analogous geometric characteristics to those of the future operation. e) certification, even in the case of negative outcome, of the existence of structural problems in operation of the rolling stock relative to fissures, deformation or other events which have led to maintenance operations and/or restoration of the original conditions. In this case, the following must also be specified:  frequency and entity of the phenomenon;  the localisation of the fissures and of the deformations through illustrative sketches and references to construction drawings;  the corrective and repair actions undertaken for maintenance in service. The aforementioned conditions must be outlined in special documentation supplied by the Railway Undertaking that required the registration of the rolling stock in the data bases of the Infrastructure Manager. The lack of complete availability of the documentation supplied shall cause the execution of the tests prescribed for the bogies". Regul 1/03 (30/07) – 2.5, Frame strength (carbody and main structures): "For rolling stock registered in the register of Infrastructure Manager, in the absence of the "Test Reports" envisioned in Annex 3, the admission conditions for these vehicles are the following: a) knowledge of the state of service; b) absence of accidents in the previous operation due to the carbody and the main structures; c) documented distance covered of at least 600,000 km; d) distance covered on documented lines with analogous geometric characteristics to those of the future operation. e) certification, even in the case of negative outcome, of the existence of structural problems in operation of the rolling stock relative to fissures, deformation or other events which have led to maintenance operations and/or restoration of the original conditions. In this case, the following must also be specified:  frequency and entity of the phenomenon;  the localisation of the fissures and of the deformations through illustrative sketches and references to construction drawings;  the corrective and repair actions undertaken for maintenance in service. The aforementioned conditions must be outlined in special documentation supplied by the Railway Undertaking that required the registration of the rolling stock in the data bases of the Infrastructure Manager. The lack of complete availability of the documentation supplied shall cause the execution of the tests prescribed for the resistance of the frame". | EN 12663-1 EN 12663-2 EN 15085 Series | EN 12663-1 EN 12663-2 EN 13260 EN 13261 EN 13262 EN 15085 series | EN 15085 series EN 12663 series | EN 12663-1, EN 15227, EN 13749. EN 15085
2.1.4 Lifting and jacking |  |  | closed |  | A | A | A | A | A | A | A | A | A | A | A | A | A | A | A | A | A | A | A | A | A | A | A | A | A | A | A | A | A | A | A | A | A | A | A | A | A | A | A | A | A | A | Technical documentation of lifting and rescuing procedures: - Towing instructions - Rerailing instructions - Drawing of lifting points | EN 12663 UIC 581 | EN 12663-1. Railway applications. Structural requirements of railway vehicle bodies. Locomotives and passenger rolling stock (and alternative method for freight wagons) UIC 581 - Wagons - Lifting - Rerailing. | EN 12663 EN 16404 UIC 581 | Regul 1/03 (30/07) – 1.28, Rolling stock recovery: "The vehicle must be prepared to allow its recovery following a problem during running, also through the use of specific, clearly identified accessories". | EN 12663 series EN 16404 UIC 581 | EN 12663 EN 16404 UIC 581 | EN 12663 EN 16404 UIC 581 | EN 12663 UIC 581
2.1.5 Fixing of devices to carbody structure |  |  | closed |  | A | A | A | A | A | A | A | A | A | A | A | A | A | A | A | A | A | A | A | A | A | A | A | A | A | A | A | A | A | A | A | A | A | A | A | A | A | A | A | A | A | A | Add-on parts on undercarriage - Demonstration of strength of add-on parts: e.g. underfloor transformer / converter, power pack - Test of traction unit relating to the efficiency of the vibration damping elements - Test of traction unit relating to the containment of torsion-critical resonances - | Section 32a EisbG EN 12663 UIC 566 | EN 12663-1:2010 Railway applications. Structural requirements of railway vehicle bodies. Part 1: Locomotives and passenger rolling stock (and alternative method for freight wagons) UIC 566 Loading of coach bodies and their components UIC 535-1 and UIC 535-2 are used in Bulgaria for this parameter | EN 12663 UIC 566 | Regul 1/03 (30/07) – 2.5, Frame strength (carbody and main structures): "For rolling stock registered in the register of Infrastructure Manager, in the absence of the "Test Reports" envisioned in Annex 3, the admission conditions for these vehicles are the following: a) knowledge of the state of service; b) absence of accidents in the previous operation due to the carbody and the main structures; c) documented distance covered of at least 600,000 km; d) distance covered on documented lines with analogous geometric characteristics to those of the future operation. e) certification, even in the case of negative outcome, of the existence of structural problems in operation of the rolling stock relative to fissures, deformation or other events which have led to maintenance operations and/or restoration of the original conditions. In this case, the following must also be specified:  frequency and entity of the phenomenon;  the localisation of the fissures and of the deformations through illustrative sketches and references to construction drawings;  the corrective and repair actions undertaken for maintenance in service. The aforementioned conditions must be outlined in special documentation supplied by the Railway Undertaking that required the registration of the rolling stock in the data bases of the Infrastructure Manager. The lack of complete availability of the documentation supplied shall cause the execution of the tests prescribed for the resistance of the frame". | EN 12663 series UIC 566 | EN 12663 UIC 566 | EN 12663 UIC 566 | EN 12663 UIC 566
2.1.6 Connections used between different parts of the vehicle | E.g. connection/suspension between car body and bogie |  | closed |  | A | A | A | A | A | A | A | A | A | A | A | A | A | A | A | A | A | A | A | A | A | A | A | A | A | A | A | A | A | A | A | A | A | A | A | A | A | A | A | A | A | A | Complete experimental strength demonstrations - Bogie/loco body (e.g. draw/buffering bar) - Calculation of the loco body suspension - Bogie – loco body (e.g. low-mounted draw gear) (Section 32a EisbG) - Traction strength Strength of power transmission units between engine and wheelset axle (drive shaft, cardan shaft, transmission, coupling) - | Section 32a EisbG EN 12663 UIC 566 UIC 615-1 UIC 515-1 EN 13298 EN 13802 EN 15049 | UIC 515-1 - Passenger rolling stock – Trailer bogies – Running gear – General provisions applicable to the components of trailer bogies UIC 615-1 - Tractive units - Bogies and running gear - General conditions applicable to component parts. EN 12663-1 Railway applications. Structural requirements of railway vehicle bodies. Part 1: Locomotives and passenger rolling stock (and alternative method for freight wagons) | UIC 566 UIC 615-1 UIC 515-1 EN 12663 EN 13298 EN 13802 EN 15049 | Regul 1/03 (30/07) – 1.12, Bogies and materials used: "For rolling stock registered in the register of Infrastructure Manager, in the absence of the "Test Reports" envisioned in Annex 3, the admission conditions for these vehicles are the following: a) knowledge of the state of service; b) absence of accidents in the previous operation due to the bogies; c) documented distance covered of at least 600,000 km; d) distance covered on documented lines with analogous geometric characteristics to those of the future operation. e) certification, even in the case of negative outcome, of the existence of structural problems in operation of the rolling stock relative to fissures, deformation or other events which have led to maintenance operations and/or restoration of the original conditions. In this case, the following must also be specified:  frequency and entity of the phenomenon;  the localisation of the fissures and of the deformations through illustrative sketches and references to construction drawings;  the corrective and repair actions undertaken for maintenance in service. The aforementioned conditions must be outlined in special documentation supplied by the Railway Undertaking that required the registration of the rolling stock in the data bases of the Infrastructure Manager. The lack of complete availability of the documentation supplied shall cause the execution of the tests prescribed for the bogies". | EN 12663 series EN 13749 EN 13298 EN 13802 EN 15049 | EN 13298 EN 13802 EN 15049 EN 12663 UIC 615-1,4 UIC 520 UIC 533 | EN 12663 EN 13749 EN 13298 EN 13802 EN 15049 UIC 615-1 UIC 515-1 | EN 13298 EN 13802 EN 15049 EN 12663 UIC 515-1 UIC 615-1 UIC 566
2.2 Mechanical interfaces for Endcoupling or Innercoupling |  |  | headline
2.2.1 Automatic coupling |  |  | closed | The classifications are not covering issues like mixed traffic operation. AT, IT, SI, HU (except for BG), CH (except for BG), RO (except for BG): A for “Type 10 coupler” application of EN 16019, B for UIC coupler RO, CH, HU for BG: B for “Type 10 coupler” application of EN 16019, A for UIC coupler See the automatic coupler used in every MS based on the listed requirements. | B | A/B | A | A/B | A | A/B | B | A | B | A | B | B | A/B | A/B | A/B | A | A/B | A | A | B | A/B | A/B | A | A/B | A/B | A/B | A | A/B | A/B | A | A | B | A/B | A | A/B | A/B | A/B | A/B | A/B | A/B | A/B | A/B |  | Section 32.a EisbG TSI HS RST TSI LOC&PAS EN 16019 UIC 520 | UIC 522 UIC 522 -2 UIC 523 | UIC 522-2 UIC 523 TSI HS RST TSI LOC&PAS EN 15566 EN 16019 | Regul 1/03 (30/07) – 1.27, Buffing and draw gear: "In the case where specific interfaces are necessary for adapting the traction gear to those prescribed by the safety standards, they must be provided on the same vehicle. The use of these interfaces must, in any case, allow (if necessary with reduced speeds) both to haul and to push the vehicles and must not cause limitation of circulation in curves with a radius ≥ 110 m. The mass of the aforementioned interfaces, if they must be manually manoeuvred, must not be greater than the limits set by Legislative Decree 626/94 and successive modifications. The rolling stock equipped with the aforementioned interfaces must be able to be pneumatically connected (Brake Pipe and Main air supply pipe) with rolling stock equipped with couplings comply with safety standards. This both in the case where they are recovered and in the case where they must recover". | EN 16019 | EN 16019 UIC 522 UIC 522-2 UIC 523 | EN 16019 UIC 520 | AB 48.5 National requirement CH-1.2-0005: Reaction in case of a unexpected uncuppling with automatic couplers (Brake application, alert for driver) UIC 522 UIC 522-2 UIC 523 EN 16019
2.2.2 Characteristics of rescue coupling | For operational requirements to rescue trains see also 13.1 and 13.3 |  | closed |  | A | A | A | A | A | A | A | A | A | A | A | A | A | A | A | A | A | A | A | A | A | A | A | A | A | A | A | A | A | A | A | A | A | A | A | A | A | A | A | A | A | A |  | TSI HS RST TSI LOC&PAS EN 15020 | EN 15020:2006+А1 | TSI HS RST TSI LOC&PAS EN 15020 | Regul 1/03 (30/07) – 1.28, Rolling stock recovery: "The vehicle must be prepared to allow its recovery following a problem during running, also through the use of specific, clearly identified accessories". | EN 15020 | TSI LOC&PAS EN 15020 | EN 15020 | EN 15020 UIC 627-4
2.2.3 Screw couplings |  |  | closed |  | A | A | A | A | A | A | A | A | A | A | A | A | A | A | A | A | A | A | A | A | A | A | A | A | A | A | A | A | A | A | A | A | A | A | A | A | A | A | A | A | A | A | Draw and buffering gear Adequate strength | Section 32a EisbG ERRI B12 ERRI B36 ERRI RP32 UIC 520 UIC 826 EN 15566 | EN 15566:2009+A1 - Railway applications. Railway rolling stock. Draw gear and screw coupling UIC 520 - Wagons, coaches and vans: Draw gear. Standardisation. | UIC 520 UIC 826 EN 15566 | Regul 1/03 (30/07) – 1.27, Buffing and draw gear: "In the case where specific interfaces are necessary for adapting the traction gear to those prescribed by the safety standards, they must be provided on the same vehicle. The use of these interfaces must, in any case, allow (if necessary with reduced speeds) both to haul and to push the vehicles and must not cause limitation of circulation in curves with a radius ≥ 110 m. The mass of the aforementioned interfaces, if they must be manually manoeuvred, must not be greater than the limits set by Legislative Decree 626/94 and successive modifications. The rolling stock equipped with the aforementioned interfaces must be able to be pneumatically connected (Brake Pipe and Main air supply pipe) with rolling stock equipped with couplings comply with safety standards. This both in the case where they are recovered and in the case where they must recover". | EN 15566 UIC 520 UIC 826 | UIC 520 UIC 826 EN 15566 | EN 15566 UIC 520 UIC 826 | EBV AB 48.5 EN 15566 UIC 520 UIC 826
2.2.4 Buffing, innercoupling and draw gear components | Including design, functionality and characteristics, e.g. elasticity of buffers | parameter has exported constraints from network (e.g. minimum curve radius, curve radius on switches ) | closed | *AT: A* calculation have to be made with R 150 m (UIC) CH: A* Additional requirement in accordance to UIC 645 note 1 and 2 (switches) | A* | A* | A* | A* | A* | A* | A | A | A | A | A | A | A | A | A | A | A | A | A | A | A | A | A | A | A | A | A | A | A | A | A | A | A | A | A | A | A | A | A | A | A | A | Draw and buffering gear - Drawing of buffers - Buffer plate calculation R 150 m | Section 32a EisbG ERRI B12 UIC 520 UIC 526-1 UIC 526-3 UIC 527-1 UIC 825 EN 15566 EN 15551 | EN 15551+A1 EN 15556 UIC 526-1 UIC 526-2 UIC 526-3 UIC 528 UIC 520 UIC 572 | UIC 520 UIC 526-1 UIC 526-3 UIC 527-1 UIC 825 EN 15566 EN 15551 | Regul 1/03 (30/07) – 1.27, Buffing and draw gear: "In the case where specific interfaces are necessary for adapting the traction gear to those prescribed by the safety standards, they must be provided on the same vehicle. The use of these interfaces must, in any case, allow (if necessary with reduced speeds) both to haul and to push the vehicles and must not cause limitation of circulation in curves with a radius ≥ 110 m. The mass of the aforementioned interfaces, if they must be manually manoeuvred, must not be greater than the limits set by Legislative Decree 626/94 and successive modifications. The rolling stock equipped with the aforementioned interfaces must be able to be pneumatically connected (Brake Pipe and Main air supply pipe) with rolling stock equipped with couplings comply with safety standards. This both in the case where they are recovered and in the case where they must recover". | EN 15551 EN 15566 UIC 527-1 UIC 528 | UIC 627-4 UIC 625-7 UIC 520 UIC 526-1 UIC 527-1 UIC528 UIC 526-1 UIC 526-3 UIC 527-1 UIC 825 EN 15566 EN 15551 | EN 15551 EN 15566 UIC 526-1 UIC 526-2 UIC526-3 UIC 528 UIC 520 UIC 572 | Radius: 150m EN 15551 EN 15566 UIC 520 UIC 526-1 UIC 526-2 UIC 526-3 UIC 827-1 UIC 825
2.2.5 Buffer marking |  |  | closed |  | A | A | A | A | A | A | A | A | A | A | A | A | A | A | A | A | A | A | A | A | A | A | A | A | A | A | A | A | A | A | A | A | A | A | A | A | A | A | A | A | A | A |  | UIC 526-1 UIC 526-3 EN 15551 | EN 15551+A1 UIC 526-1 - Wagons. Buffers with a stroke of 105 mm UIC 526-3 - Wagons. Buffers with a stroke of 130mm and 150 mm | UIC 526-1 UIC 526-3 EN 15551 | Regul 1/03 (30/07) – 1.27, Buffing and draw gear: "In the case where specific interfaces are necessary for adapting the traction gear to those prescribed by the safety standards, they must be provided on the same vehicle. The use of these interfaces must, in any case, allow (if necessary with reduced speeds) both to haul and to push the vehicles and must not cause limitation of circulation in curves with a radius ≥ 110 m. The mass of the aforementioned interfaces, if they must be manually manoeuvred, must not be greater than the limits set by Legislative Decree 626/94 and successive modifications. The rolling stock equipped with the aforementioned interfaces must be able to be pneumatically connected (Brake Pipe and Main air supply pipe) with rolling stock equipped with couplings comply with safety standards. This both in the case where they are recovered and in the case where they must recover". | UIC 526-1 UIC 526-3 EN 15551 | UIC 526-1 UIC 526-3 EN 15551 | EN 15551 UIC 526-1 UIC 526-3 UIC 528 | EN 15551 UIC 526-1 UIC 526-3 UIC 528
2.2.6 Draw hook |  |  | closed |  | A | A | A | A | A | A | A | A | A | A | A | A | A | A | A | A | A | A | A | A | A | A | A | A | A | A | A | A | A | A | A | A | A | A | A | A | A | A | A | A | A | A | Draw and buffering gear Strength | Section 32a EisbG ERRI B12 UIC 520 UIC 825 EN 15566 | UIC 520 - Wagons, coaches and vans: Draw gear. Standardisation EN 15566+A1 - Railway applications - Railway rolling stock - Draw gear and screw coupling | UIC 520 UIC 825 EN 15566 | Regul 1/03 (30/07) – 1.27, Buffing and draw gear: "In the case where specific interfaces are necessary for adapting the traction gear to those prescribed by the safety standards, they must be provided on the same vehicle. The use of these interfaces must, in any case, allow (if necessary with reduced speeds) both to haul and to push the vehicles and must not cause limitation of circulation in curves with a radius ≥ 110 m. The mass of the aforementioned interfaces, if they must be manually manoeuvred, must not be greater than the limits set by Legislative Decree 626/94 and successive modifications. The rolling stock equipped with the aforementioned interfaces must be able to be pneumatically connected (Brake Pipe and Main air supply pipe) with rolling stock equipped with couplings comply with safety standards. This both in the case where they are recovered and in the case where they must recover". | UIC 520 UIC 825 EN 15566 | UIC 520 UIC 825 EN 15566 | EN 15566 UIC 520 UIC 825 | EN 15566 UIC 520 UIC 825
2.2.7 Gangways |  |  | closed | for IT: A/B: A for TSI compliant vehicles, B for others | A | A | A/B | A | A | A | A | A | A/B | A | A | A | A | A | A/B | A | A | A | A | A | A | A | A | A | A | A | A | A/B | A | A | A | A | A | A/B | A | A | A | A | A | A | A | A | Connection between vehicles Functional description of the gangway installations with drawing Safe operation and use of gangway installations - Gangways must be usable on vehicles with screw coupling in accordance with UIC 520 - Gangways must be usable on vehicles with screw coupling in accordance with UIC 522 and 567-3 - Adhere to fixed tolerances in accordance with UIC 561 - Maximally permitted static height offset 85 mm - Observe maximally permitted transverse displacement in accordance with UIC 527-1 Particularly for pushed car units it may prove necessary to check the kinematic behaviour of the car gangways on critical routes in the course of the run tests. Safe operation and use of gangway installations - Bulge gangways: see also UIC 561/1 - Connection bellow - bulge installation: see also UIC 561 / 2 - Bridges for passenger carriages with bulge gangways: see also UIC 561 / 3 - Gangway installations with improved comfort and gangways resistant against overpressure: see also UIC 561 / 4 (4.0-4.3) | Section 32a EisbG EN 50153 (for checking earthing connections) UIC 561 UIC 521 TSI PRM UIC 560 | UIC 560 - Doors, footboards, windows, steps, handles and handrails of coaches and luggage vans UIC 561- Interconnecting gangways for coaches UIC 521 - Coaches and vans, wagons, tractive stock - Clearance to be provided at vehicle extremities | UIC 561 UIC 560 UIC 521 EN 50153 (for checking earthing connections) |  | No national requirements | UIC 521 UIC 560 UIC 561 | UIC 521 UIC 560 UIC 561 EN 50153 (for checking earthing connections) | UIC 560 UIC 561 UIC 521
2.3 Passive safety | Including, e.g. obstacle deflector, limiting deceleration, survival space, structural integrity of occupied areas, reducing the risk of derailment and overriding, limiting consequences of hitting a track obstruction, interior fittings for passive safety |  | closed | All: A for crash-worthiness AT: B for Specific case for AT contained in the TSI LOC&PAS; A for the rest | A/B | A/B | A/B | A/B | A/B | A/B | A | A | A | A | A | A | A | A | A | A | A | A | A | A | A | A | A | A | A | A | A | A | A | A | A | A | A | A | A | A | A | A | A | A | A | A | Undercarriage shell construction The front end of configurations of train vehicles (i.e. locomotives, traction units, railcars, leading vehicles of railcar trains, push-and-pull train control cars) shall be equipped with snow ploughs, track guards and rail guards. These may be constructed together, if it can be demonstrated that this achieves the desired result. Profile clearance, demonstration of winter suitability The rail guard must incorporate a snow plough function, i.e. ensure lateral displacement of snow. The clearing area must cover the entire width of the vehicle. The lowest possible position according to the vehicle gauging under exclusion of the secondary spring travel shall be aimed for. If for this reason additional rail guards are attached to the bogie, these must have a width of at least 300 mm. In the area above the rails, the strength should be at least 50 kN, above the rail centre it should be at least 30 kN. | EN 15273-2 EN 15227 EN 12663 UIC 505-1 EN 15273-1 | UIC 564-1 - Coaches - Windows made from safety glass UIC 567 - General provisions for coaches EN 15227:2008+A1:2010 - EN 15227:2008 Railway applications. Crashworthiness requirements for railway vehicle bodies | UIC 505-1 UIC 566 UIC564-1 UIC 567 EN 15273-1 EN 15273-2 EN 15227 EN 12663 | Regul 1/03 (30/07) – 1.7, Obstacle deflector (snow plug): "The obstacle deflector must comply with the limit clearance also with the vertical suspensions close-wound and maximum wheel wear". Regul 1/03 (30/07) – 2.5, Frame strength (carbody and main structures): "For rolling stock registered in the register of Infrastructure Manager, in the absence of the "Test Reports" envisioned in Annex 3, the admission conditions for these vehicles are the following: a) knowledge of the state of service; b) absence of accidents in the previous operation due to the carbody and the main structures; c) documented distance covered of at least 600,000 km; d) distance covered on documented lines with analogous geometric characteristics to those of the future operation. e) certification, even in the case of negative outcome, of the existence of structural problems in operation of the rolling stock relative to fissures, deformation or other events which have led to maintenance operations and/or restoration of the original conditions. In this case, the following must also be specified:  frequency and entity of the phenomenon;  the localisation of the fissures and of the deformations through illustrative sketches and references to construction drawings;  the corrective and repair actions undertaken for maintenance in service. The aforementioned conditions must be outlined in special documentation supplied by the Railway Undertaking that required the registration of the rolling stock in the data bases of the Infrastructure Manager. The lack of complete availability of the documentation supplied shall cause the execution of the tests prescribed for the resistance of the frame". | EN 12663-1 EN 12663-2 EN 15227 UIC 521 | UIC 505-1 UIC 566 ; UIC564-1 ; UIC 567 EN 15273-1 EN 15273-2 EN 15227 EN 12663 | EN 15227 UIC 505-1 | EN 15227 UIC 625-7 UIC 617-5 UIC 651 UIC 660 (HS)
3. Track interaction and gauging | Mechanical interfaces to the infrastructure (including static and dynamic behaviour, clearances and fits, gauge, running gear, etc.) |  | headline | [45 empty] | Header | UIC 518 UIC 505-1 UIC 510-1 UIC 813 MSZ EN 14363 MSZ EN 13262 MSZ EN 13261 MSZ EN 13260 |  |  | Heading only, no rule required to be notified | Heading only, no rule required to be notified
3.1 Vehicle gauge | Compatibility of the vehicle profile with the infrastructure and other vehicles (static and dynamic gauge) based on reference static and dynamic gauge |  | headline | [25 empty] | B | B | A* | A* | A* | B | [13 empty] | Headline, | Header | UIC 505-1 MSZ EN 15273-2 | Regul 1/03 (30/07) – 1.1, Respect to the gauge: "(p.m.)" Regul 1/03 (30/07) – 1.2, Coefficient of flexibility (“souplesse”): "(p.m.)" | UIC 505-1 EN 15273-1,2,3 | UIC 505-1; EN 15273-1,2,3; HS RST TSI; TSI Loc & PAS; TSI SRT; TSI Freight Wagon; TSI OPE
3.1.1 Vehicle gauge |  |  | closed | A*: specific case for pantograph dimension has to be considered | A | A | A | A | A | A | A* | A* | A* | A* | A* | A* | A | A | A | A | A | A | A* | A* | A* | A* | A* | A* | A | A | A | A | A | A | A* | A* | A* | A* | A* | A* | A* | A* | A* | A* | A* | A* | Experimental determination of the tilting coefficient and the quasi-static deflection of the pantograph. Based on the test results, the maximum deflection of the palette in relation to the centre position of the overhead wire must be calculated. Demonstration of vehicle profile compliance | Section 32a EisbG UIC 505-1 Annex E or EN 15273-1 or EN 15273-2 Annex E.1.2 or EN 15273-3 Annex D.2.1 EisbBBV Reference line G2 | Ordinance No 58 on the rules for technical exploitation, train movement and signalling in the railway transport BDS EN 15273-2:2010 UIC 505-1 | UIC 505-1 MSZ EN 15273-1 MSZ EN 15273-2 MSZ EN 15273-3 | Regul 1/03 (30/07) – 1.1, Respect to the gauge: "(p.m.)" Regul 1/03 (30/07) – 1.2, Coefficient of flexibility (“souplesse”): "(p.m.)" | UIC 505-1 EN 15273-1 EN 15273-2 EN 15273-3 | UIC 505-1 EN 15273-1 EN 15273-2 EN 15273-3 | UIC 505-1 EN 15273-1 EN 15273-2 EN 15273-3 | AB-EBV Art. 18 EN 15273-1 EN 15273-2 EN 15273-3 UIC 505-1 Notification CH: CH 1.3-0006: Specific dimensions of pantograph
3.1.2 Specific case | Specific case (e.g. vehicles to be carried on a ferry) |  | closed | A for Ferries, C for any other specific case | A/C | A/C | A/C | A/C | A/C | A/C | B/C | B/C | B/C | B/C | B/C | B/C | A/C | A/C | A/C | A/C | A/C | A/C | A/C | A/C | A/C | A/C | A/C | A/C | A/C | A/C | A/C | A/C | A/C | A/C | A/C | A/C | A/C | A/C | A/C | A/C | A/C | A/C | A/C | A/C | A/C | A/C | In accordance with the specification of the relevant infrastructure operator Demonstration of vehicle profile compliance | UIC 569 UIC 627-5 | Ordinance No 58 on the rules for technical exploitation, train movement and signalling in the railway transport UIC 505-6 | UIC 569 UIC 627-5 MSZ 8691 | Regul 1/03 (30/07) – 1.1, Respect to the gauge: "(p.m.)" Regul 1/03 (30/07) – 1.2, Coefficient of flexibility (“souplesse”): "(p.m.)" | UIC 569 UIC 627-5 | UIC 569 UIC 627-5 | UIC 569 UIC 627-5 | UIC 569 UIC 627-5
3.2 Vehicle dynamics | Rolling stock dynamic behaviour including equivalent conicity, instability criterion, tilting, safety against derailments on twisted track, track loading, etc. |  | headline | IT: the rail inclination in Italy is 1/20
3.2.1 Running safety and dynamics | Including tolerance of vehicle to distortion of track, running on curved or twisted tracks, safe running on points and diamond crossings, etc. |  | closed | C for different network characteristics (e.g. rail inclination), A when tests for relevant network characteristics are accomplished AT, CH: C furthermore for special tight curves, double bend S, combination of switches. | A/C | A/C | A/C | A/C | A/C | A/C | A/C | A/C | A/C | A/C | A/C | A/C | A/C | A/C | A/C | A/C | A/C | A/C | A/C | A/C | A/C | A/C | A/C | A/C | A/C | A/C | A/C | A/C | A/C | A/C | A/C | A/C | A/C | A/C | A/C | A/C | A/C | A/C | A/C | A/C | A/C | A/C | The specifications or limits of the relevant infrastructure operator shall be adhered to or observed accordingly. Compliance with requirements regarding running safety, track occupancy, running characteristics (Section 32a EisbG) - Running dynamics test (running safety, track guiding, track occupancy, running characteristics) Running dynamics trial in accordance with specification of relevant infrastructure operator (EN 14363 UIC 518 UIC 518-1 EN 12299 EN 50215) - Mathematical demonstration of the safety against derailing in track twists in accordance with ORE B 55/RP 8 (bogie and entire vehicle) (EN 14363 ORE B 55/RP 8 Section 32a EisbG) - Demonstration calculations of running dynamics - Safe running through track twists/curved tracks - Car body control/tilting technology - Aerodynamics/behaviour in cross wind - Twist-out tests (free rotation of bogie) related to curved tracks, hillcrests and dips - | §32a EisbG, EN 14363, EN 15686, EN 12299, EN 50215, UIC 518, UIC 518-1, UIC 530-2, UIC 510-2, TSI RST HS 4.2.3.4.2, TSI loc & Pas 4.2.3.4.2, ORE B 55 Rp 8, | ORE B55/RP8 UIC 432 UIC 510-2 UIC 518 EN 14363 EN 50215 (valid only for first authorisation) | UIC 510-2 UIC 518 UIC 518-1 UIC 530-2 MSZ EN 12299 MSZ EN 14363 MSZ EN 15686 MSZ EN 50215 TSI HS RST TSI LocPas | Regul 1/03 (30/07) – 1.3, Running through curves and running safety against derailment at low speeds: "The rolling stock must allow track distortion to be crossed in compliance with the ORE B55/RP8 document". Regul 1/03 (30/07) – 1.4, Dynamic behaviour (running dynamics): "For rolling stock with speeds > 200 km/h, the tests on dynamic behaviour are obligatory with new wheel profiles and with worn wheel profiles. For rolling stock with speeds ≤ 200 km/h, the Railway Undertaking must keep the evolution of the wheel profile under control in compliance with the provisions of Leaflet UIC 518 and 519 to establish the maximum reprofiling intervals. This control must be made using defined methodologies, on a significant sample of rolling stock, according to a control plan transmitted to the infrastructure manager to whom the results must also be transmitted. The Railway Undertaking must demonstrate, with specific documentation and with tests, the non-compensated acceleration limit values (anc) for defining the Speed “Rango” in which the rolling stock is authorised to circulate. The Speed Rango is thus defined: Rango A: anc= 0.6 m/s2 Rango B: anc= 0.8 m/s2 Rango C: anc = 1 m/s2 Rango P: anc = 1.8 m/s2 The speeds to be respected in the tests on the dynamic behaviour are increased by the values indicated by the established safety standard. The tilting rolling stock, in order to be admitted for traffic in Rango P, must meet the needs of homologation relative to the maximum speeds corresponding to a max. cant deficiency of 275 mm. The average longitudinal accelerations, positive and negative, must not exceed 2m/s2. For rolling stock registered in the register of Infrastructure Manager, in the absence of the “Test Reports" envisioned in Annex 3, the admission conditions for these vehicles are the following: a) knowledge of the state of service; b) absence of accidents in the previous service due to the dynamic behaviour of the rolling stock; c) documented distance covered of at least 600,000 km; d) distance covered on documented lines having a track laying inclined by 1/20 and analogous geometric characteristics to those of the future operation. The aforementioned conditions must be outlined in special documentation supplied by the Railway Undertaking that required the registration of the rolling stock in the data bases of the Infrastructure Manager. The lack of complete availability of the documentation supplied shall cause the execution of the tests on the dynamic behaviour of the rolling stock". Regul 1/03 (30/07) – 1.5, Wagons. Running safety (Leaflet UIC 530-2): "(p.m.)" | EN 14363 EN 15686 UIC 518 | UIC 518, UIC 518-1,2; SR EN 50215, SR EN 14363; EN 15686; HS RST TSI; TSI Loc & PAS; TSI Freight Wagon; | EN 14363, EN15686, UIC 510-2, UIC 518, UIC 518-1, UIC 518-2, UIC 530-2, | EBV Art. 17 EBV Art 31 EBV Art. 47 EBV Art. 48 EN 14363 UIC 510-2 UIC 518 UIC 645 ERRI B55 RP08 CH-1.3-0007 (specific geom. Constellation on turnouts) CH-1.3-0008 (running behaviour in tight curves) CH-1.3-0009 (specific definition of uncompensated lateral acceleration)
3.2.2 Equivalent conicity, wheel profile and limits |  | running behaviour shouldnt be split into so detailed parameters | closed |  | A | A | A | A | A | A | A | A | A | A | A | A | A | A | A | A | A | A | A | A | A | A | A | A | A | A | A | A | A | A | A | A | A | A | A | A | A | A | A | A | A | A | Limits and specifications for equivalent conicity in accordance with the specification of the relevant infrastructure operator | §32a EisbG, UIC 518, UIC 519, EN 14363, EN 15302, EN 13715 | EN 13715 EN 15302 EN 15313:2010 UIC 519 UIC 518 | UIC 518 UIC 519 MSZ EN 13715 MSZ EN 14363 MSZ EN 15302 TSI HS RST TSI LocPas | Regul 1/03 (30/07) – 1.4, Dynamic behaviour (running dynamics): "For rolling stock with speeds > 200 km/h, the tests on dynamic behaviour are obligatory with new wheel profiles and with worn wheel profiles. For rolling stock with speeds ≤ 200 km/h, the Railway Undertaking must keep the evolution of the wheel profile under control in compliance with the provisions of Leaflet UIC 518 and 519 to establish the maximum reprofiling intervals. This control must be made using defined methodologies, on a significant sample of rolling stock, according to a control plan transmitted to the infrastructure manager to whom the results must also be transmitted. The Railway Undertaking must demonstrate, with specific documentation and with tests, the non-compensated acceleration limit values (anc) for defining the Speed “Rango” in which the rolling stock is authorised to circulate. The Speed Rango is thus defined: Rango A: anc= 0.6 m/s2 Rango B: anc= 0.8 m/s2 Rango C: anc = 1 m/s2 Rango P: anc = 1.8 m/s2 The speeds to be respected in the tests on the dynamic behaviour are increased by the values indicated by the established safety standard. The tilting rolling stock, in order to be admitted for traffic in Rango P, must meet the needs of homologation relative to the maximum speeds corresponding to a max. cant deficiency of 275 mm. The average longitudinal accelerations, positive and negative, must not exceed 2m/s2. For rolling stock registered in the register of Infrastructure Manager, in the absence of the “Test Reports" envisioned in Annex 3, the admission conditions for these vehicles are the following: a) knowledge of the state of service; b) absence of accidents in the previous service due to the dynamic behaviour of the rolling stock; c) documented distance covered of at least 600,000 km; d) distance covered on documented lines having a track laying inclined by 1/20 and analogous geometric characteristics to those of the future operation. The aforementioned conditions must be outlined in special documentation supplied by the Railway Undertaking that required the registration of the rolling stock in the data bases of the Infrastructure Manager. The lack of complete availability of the documentation supplied shall cause the execution of the tests on the dynamic behaviour of the rolling stock". Regul 1/03 (30/07) – 1.10, Wheels: geometrical characteristics and profiles: "(p.m.)" | EN 15302 UIC 519 EN 13715 UIC 510-2 | UIC 519; UIC 510-2 EN 13715; EN 15302 HS RST TSI; TSI Loc & PAS; | UIC 510-2, UIC 518, UIC 519, EN 15302, EN 13715, HS RST TSI, TSI Loc&PAS | UIC 510-2 UIC 518 UIC 519 EN 13715 EN 14363 EN 15302 TSI HS RST TSI LocPas
3.2.3 Track loading | E.g. dynamic wheel force, wheel forces exerted by a wheel set on the track (quasi static wheel force, maximum total dynamic lateral force, quasi static guiding force) |  | closed | AT, CH: C furthermore for special tight curves, double bend S, conmbination of switches. A*: reqirements for activated tilting functionality has to be considered as B | A*/C | A*/C | A*/C | A*/C | A*/C | A*/C | A* | A* | A* | A* | A* | A* | A* | A* | A* | A* | A* | A* | A* | A* | A* | A* | A* | A* | A* | A* | A* | A* | A* | A* | A* | A* | A* | A* | A* | A* | A*/C | A*/C | A*/C | A*/C | A*/C | A*/C | To be considered in accordance with the requirements of the relevant infrastructure operator | § 32a EisbG## EN 14363## EN 15663## EN 15686## UIC 518 | ORE B55/RP8## EN 14363## EN 15663## UIC 510-2## UIC 518## TSI Loc&PAS | UIC 510-2## UIC 518## EN 14363## EN 15686## EN 15663## TSI HS RST## TSI LocPas | Regul 1/03 (30/07) – 1.3, Running through curves and running safety against derailment at low speeds: "The rolling stock must allow track distortion to be crossed in compliance with the ORE B55/RP8 document". Regul 1/03 (30/07) – 1.4, Dynamic behaviour (running dynamics): "For rolling stock with speeds > 200 km/h, the tests on dynamic behaviour are obligatory with new wheel profiles and with worn wheel profiles. For rolling stock with speeds ≤ 200 km/h, the Railway Undertaking must keep the evolution of the wheel profile under control in compliance with the provisions of Leaflet UIC 518 and 519 to establish the maximum reprofiling intervals. This control must be made using defined methodologies, on a significant sample of rolling stock, according to a control plan transmitted to the infrastructure manager to whom the results must also be transmitted. The Railway Undertaking must demonstrate, with specific documentation and with tests, the non-compensated acceleration limit values (anc) for defining the Speed “Rango” in which the rolling stock is authorised to circulate. The Speed Rango is thus defined: Rango A: anc= 0.6 m/s2 Rango B: anc= 0.8 m/s2 Rango C: anc = 1 m/s2 Rango P: anc = 1.8 m/s2 The speeds to be respected in the tests on the dynamic behaviour are increased by the values indicated by the established safety standard. The tilting rolling stock, in order to be admitted for traffic in Rango P, must meet the needs of homologation relative to the maximum speeds corresponding to a max. cant deficiency of 275 mm. The average longitudinal accelerations, positive and negative, must not exceed 2m/s2. For rolling stock registered in the register of Infrastructure Manager, in the absence of the “Test Reports" envisioned in Annex 3, the admission conditions for these vehicles are the following: a) knowledge of the state of service; b) absence of accidents in the previous service due to the dynamic behaviour of the rolling stock; c) documented distance covered of at least 600,000 km; d) distance covered on documented lines having a track laying inclined by 1/20 and analogous geometric characteristics to those of the future operation. The aforementioned conditions must be outlined in special documentation supplied by the Railway Undertaking that required the registration of the rolling stock in the data bases of the Infrastructure Manager. The lack of complete availability of the documentation supplied shall cause the execution of the tests on the dynamic behaviour of the rolling stock". | EN 14363## EN 15686## UIC 518 | UIC 510-2## UIC 518## EN 14363## EN 15686## EN 15663## TSI HS RST## TSI Loc & PAS## | EN 15686, EN 14363, UIC 518, HS RST TSI, TSI Loc&PAS | UIC 510-2 UIC 518 EN 14363 EN 15686 EN 15663 TSI HS RST TSI LocPas
3.2.4 Vertical acceleration | E.g. dynamic effects transmitted to bridge decks including resonance in bridges | get rid of it | closed | not concerned (considered by 3.2.3) | - | - | - | - | - | - | - | - | - | - | - | - | - | - | - | - | - | - | - | - | - | - | - | - | - | - | - | - | - | - | - | - | - | - | - | - | - | - | - | - | - | -
3.3 Bogies / running gear |  |  | headline
3.3.1 Bogies |  |  | closed |  | A | A | A | A | A | A | A | A | A | A | A | A | A | A | A | A | A | A | A | A | A | A | A | A | A | A | A | A | A | A | A | A | A | A | A | A | A | A | A | A | A | A | Bogie assembly - Bogie frame (shell construction) EN 15663 EN 13749 - Strength calculation for bogie frame (Section 32a EisbG EN 12663 EN 61373 UIC 615-1 UIC 615-4 UIC 515-0 UIC 515-1) - Secondary spring(EN 13749 UIC 515-4 UIC 615-4 Section 32a EisbG) - Primary spring(EN 13749 UIC 515-4 UIC 615-4 Section 2a EisbG)## Bogie frame with connections to car body, wheelsets, brake and traction; demonstration of adequate strength Connection between bogie and car body, strength calculation and ramp test Twist-out test (free rotation of bogie) Traction strength Strength of power transmission units between engine and wheelset axle (drive shaft, cardan shaft, transmission, coupling) | Section 32a EisbG## EN 15663 EN 15827 UIC 510-3 EN 13749 EN 12663 EN 61373 UIC 615-0 UIC 615-1 UIC 615-4 UIC 515-1 UIC 514-4 | UIC 510-3## UIC 515-4## UIC 515-0## UIC 515-1## UIC 615-0## UIC 615-1## UIC 615-4## EN 15827## EN 13749## EN 12663-1## EN 12663-2## | UIC 615-1 UIC 615-4 UIC 515-0 UIC 515-1 EN 15663 EN 13749 EN 12663 EN 61373 | Regul 1/03 (30/07) – 1.12, Bogies and materials used: "For rolling stock registered in the register of Infrastructure Manager, in the absence of the "Test Reports" envisioned in Annex 3, the admission conditions for these vehicles are the following: a) knowledge of the state of service; b) absence of accidents in the previous operation due to the bogies; c) documented distance covered of at least 600,000 km; d) distance covered on documented lines with analogous geometric characteristics to those of the future operation. e) certification, even in the case of negative outcome, of the existence of structural problems in operation of the rolling stock relative to fissures, deformation or other events which have led to maintenance operations and/or restoration of the original conditions. In this case, the following must also be specified:  frequency and entity of the phenomenon;  the localisation of the fissures and of the deformations through illustrative sketches and references to construction drawings;  the corrective and repair actions undertaken for maintenance in service. The aforementioned conditions must be outlined in special documentation supplied by the Railway Undertaking that required the registration of the rolling stock in the data bases of the Infrastructure Manager. The lack of complete availability of the documentation supplied shall cause the execution of the tests prescribed for the bogies". | UIC 515-1 UIC 515-4 UIC 615-1 UIC 615-4 EN 13749 EN 12663 | UIC 510-3 UIC 515-0 UIC 515-1 UIC 515-4 UIC 615-0 UIC 615-1 UIC 615-4 EN 12663 EN 13749 EN 15827 HS RST TSI TSI Loc & PAS TSI CCS | EN 13749 EN 12663 EN 15827-1 UIC 515-0 UIC 515-1 UIC 515-4 UIC 615-0 UIC 615-4 HSI RST TSI TSI Loc&PAS TSI CCS | EBV Art 48 AB-EBV Art. 48 Abs. 1 + 2 EN 13749 EN 15827 EN 12663 UIC 515-1 UIC 515-4 UIC 615-0 UIC 615-1 UIC 615-4 TSI CCS
3.3.2 Wheelset (Axle + wheels) | Including variable gauge wheel sets, axle body, etc. | IT: Only wheelset? Or wheelset + wheel + axle? In Sofia meeting we decided that 3.3.2 refers to wheelset and axle; wheel is referred in 3.3.3 | closed | In Sofia meeting we decided that 3.3.2 refers to wheelset and axle; wheel is referred in 3.3.3 | A | A | A | A | A | A | A | A | A | A | A | A | A | A | A | A | A | A | A | A | A | A | A | A | A | A | A | A | A | A | A | A | A | A | A | A | A | A | A | A | A | A | Wheelset (with earthing, LZB and speed probes). Fatigue evaluation of wheelset axles Section 32a EisbG EisbBBV EN 13103 EN 13104 EN 13260 EN 13262 EN 15663 UIC 512 TSI CCS - Manufacturer's certificate for the wheelsets (wheel discs and wheelset axles), brake shoes and brake pads (only for one vehicle). Reference. - Interference fit assembly wheel disc – wheelset axle EN 13103 EN 13104 - Wheelset axle - Wheelset axle EN 13104 Section 32a EisbG - Drawing – traction unit - Drawings – wheelset bearing - Wheelset axle EN 13103 EN 13261 Section 32a EisbG | Section §32a EisbG EisbBBV EN 13260 EN 15663 UIC 512 TSI CCS UIC 510-2 UIC 813 Axle shaft: EN 13103 EN 13104 EN 13261 UIC 515-3 | EN 13260 (for first authorisation) EN 15313:2010 – (for wheelsets in operation) UIC 512 UIC 813 UIC 510-2 Axle shaft: EN 13103 EN 13104 EN 13261 | EN 13260 EN 15663 UIC 512 UIC 813 TSI CCS UIC 510-2 Axle shaft: EN 13103 EN 13104 EN 13261 UIC 515-3 | Regul 1/03 (30/07) – 1.11, Wheelsets: "a) For the solid wheels are valid the defined safety standards or the indications included in the “Technical Specification FS 308185 – REV 02 dated 10/06/98”. b) The construction characteristics of the axles must comply with the maintenance controls in order to ensure the safety levels required. c) (p.m.)". | Wheelset: EN 13260 EN 15663 UIC 512 UIC 510-2 Axle shaft: EN 13261 EN 13103 EN 13104 UIC 515-3 | UIC 510-2 UIC 512 UIC 813 EN 13260 HS RST TSI TSI Loc & PAS EN 15663 Axle shaft: EN 13103 EN 13104 EN 13261 UIC 515-3 | EN 13260 EN 15663 UIC 512 UIC 813 HS RST TSI TSI Loc&PAS TSI Noise TSI CCS UIC 510-2 Axle shaft: EN 13103 EN 13104 EN 13261 UIC 515-3 | EBV Art. 48 EN 13260 EN 15663 UIC 512 UIC 813 TSI CCS UIC 510-2 Axle shaft: EN 13103 EN 13104 EN 13261 UIC 515-3
3.3.3 Wheel |  |  | closed |  | A | A | A | A | A | A | A | A | A | A | A | A | A | A | A | A | A | A | A | A | A | A | A | A | A | A | A | A | A | A | A | A | A | A | A | A | A | A | A | A | A | A | Wheel for traction side and non-traction side separate Demonstration of strength of wheel(s) Temperature and strength calculation Demonstration of (thermo)mechanical properties for shoe-braked wheels and wheels with disc brakes Wheelset – add-on parts: Strength calculation | Section 32a EisbG EisbBBV EN 13715 UIC 510-5 EN 13262 EN 13979-1 UIC 810-1 UIC 810-2 UIC 810-3 UIC 812-1 UIC 812-4 UIC 812-5 | EN 13262 EN 13979-1 UIC 510-5 UIC 812-1 UIC 812-4 UIC 812-5 | UIC 510-2 UIC 510-5 UIC 810-1 UIC 810-2 UIC 812-1 UIC 812-4 UIC 812-5 MSZ EN 13715 MSZ EN 13262 | Regul 1/03 (30/07) – 1.11a, Wheelsets: "a) For the solid wheels are valid the defined safety standards or the indications included in the “Technical Specification FS 308185 – REV 02 dated 10/06/98”. b) The construction characteristics of the axles must comply with the maintenance controls in order to ensure the safety levels required. c) (p.m.)". | UIC 510-5, EN 13262, EN 13979-1 UIC 810-1 UIC 810-2 UIC 810-3 UIC 812-1 UIC 812-4 UIC 812-5 | UIC 510-5; UIC 810-1, 2, 3; UIC 812-1, 4, 5; EN 13262; EN 13715; EN 13979-1 HS RST TSI; TSI Loc & PAS | EN 13262, EN 13715, EN 13979-1, UIC 510-5, UIC 810-1 ; 810-2 ; 810-3 ; 812-1 ; 812-4 ; 812-5, HS RST TSI, TSI Loc&PAS | AB-EBV 48.1 alinea 2.5 (sillon d'usure) EN 13262 EN 13715 EN 13979-1 UIC 510-2 UIC 510-5 UIC 810-1 UIC 810-2 UIC 810-3 UIC 812-1 UIC 812-4 UIC 812-5
3.3.4 Wheel/rail interface (including wheel flange lubrication and sanding) | Wheel/rail interface (including wheel flange lubrication, upper sway/wearing track wheel interactions and sanding requirements deriving from traction, braking, train detection) | to divide in lubrication and sanding and others? | closed | AT, CH: B for leading vehicles not equipped with wheel flange lubrication IT: B for specific national requirements regarding wheel flange lubrication | A/B | A/B | A/B | A/B | A/B | A | A | A | B | A | A | A | A | A | B | A | A | A | B | B | B | B | B | B | A | A | A | B | A | A | A | A | A | B | A | A | A | A/B | A/B | A/B | A/B | A/B | A system suitable for winter operation (e.g. heated sand pipes) with manual activation equipment for sanding. Wheel flange lubrication - Spurkranzschmierung für führende Fahrzeuge (ausgenommen Instandhaltungsfahrzeuge gemäß TSI OPE P. 8) | EN 15427 Section 32a EisbG TSI RST HS 4.2.3.8 TSI HS RST 4.2.3.10 UIC 737-2 TRS10 (ÖBB guideline) | UIC 518 UIC 737-2 EN 15427 | MSZ EN 15427 TSI RST HS 4.2.3.8 TSI HS RST 4.2.3.10 UIC 737-2 | Regul 1/03 (30/07) – 1.9, Flange lubrication device: "The devices must be installed to allow that at least 2 axles for each direction of travel of the rolling stock always be lubricated, and to operating for speeds between 0 and 160 km/h". Regul 1/03 (30/07) – 1.10, Wheels: geometrical characteristics and profiles: "(p.m.)". Regul 1/03 (30/07) – 1.16, Track circuits, signalling compatibility: "(p.m.)". | National requirement The used lubricants shall not contain elements identified as harmful for the environment See also parameter 6.2.1 | EN 15427 HS RST TSI TSI CCS UIC 737-2 Sanding mandatory on leading vehicles | HS RST TSI TSI CCS EN 15427 UIC 737-2 | HS RST TSI TSI CCS EN 15427 UIC 737-2 Notification: CH-1.3-0011: Flange greasing required for leading vehicles EBV art. 51: Sanding required for leading traction vehicles R RTE 49410 Locomotives and pilot cars must be equipped with wheel flange lubrication Prescription SBB Infra and BLS infra.
3.3.5 Bearings on the wheelset |  | parameter also covers the axle box and hot axle box detection (incl. interfaces to trackside detectors) but should be separated | closed | parameter also covers the axle box and hot axle box detection (incl. interfaces to trackside detectors) IT: A* to consider that for RST able to run faster than 220 km/h has to be equipped with on-board hot axle box detection | A | A | A | A | A | A | A | A | A | A | A | A | A | A | A | A | A | A | A* | A* | A* | A* | A* | A* | A | A | A | A | A | A | A | A | A | A | A | A | A | A | A | A | A | A | Wheelset bearing Wheelset bearing Adequate strength Service life calculation Wheelset bearing housing Adequate strength Demonstration of static and dynamic strength | Section 32a EisbG EN 12080 EN 12081 EN 12082 EN 14865-1 EN 14865-2 EN 15437-1 EN 15437-2 UIC 515-5 UIC 615-4 TSI RST HS | BDS EN 12080 BDS EN 12081 BDS EN 12082 EN 14865-1 EN 14865-2 EN 15437-1 EN 15437-2 UIC 515-5 | UIC 515-5 MSZ EN 12080 MSZ EN 12081 MSZ EN 12082 EN 14865-1 EN 14865-2 EN 15437-1 EN 15437-2 TSI RST HS TSI LocPas | Regul 1/03 (30/07) – 1.11c, Wheelsets: "a) For the solid wheels are valid the defined safety standards or the indications included in the “Technical Specification FS 308185 – REV 02 dated 10/06/98”. b) The construction characteristics of the axles must comply with the maintenance controls in order to ensure the safety levels required. c) (p.m.)". Regul 1/03 (30/07) – 1.19, Hot axle box detectors (HABD): "The axle box case must be positioned so that a continuous part of it, 50 mm, is in the area between the gauge values of 2060 mm and 2210 mm, and at a height from the rail level between 250 mm and 500 mm, so that the detectors can read the values. Moreover, the lower side of the part of the axle box case, which is in the aforementioned position, must be able to be read from bottom to top by a device installed laterally to the rail. Therefore, no elements which may block detection must be placed in this part. In the longitudinal direction the free zone must be + 50 mm with respect to the axis of the axle box case". Regul 1/03 (30/07) – 1.21, Additional equipment for vehicles with speed > 200 km/h: "The rolling stock to be used at speeds > 200 km/h must be equipped with: a) uneven running detection and signalling system for speeds >220 km/h; b) locking wheel detection and signalling system for speeds > 200km/h; c) device for Hot Axle Box Detector (HABD) for speeds > 220 km/h". Regul 62/06 – 6, Additional equipment for speed > 200 km/h: "The rolling stock to be used at speeds > 200 km/h must be equipped with: • uneven running detection and signalling system for speeds > 220 km/h; • locking wheel detection and signalling system for speeds > 200 km/h; • device for Hot Axle Box Detector (HABD) for speeds > 220 km/h". | EN 12080 EN 12081 EN 12082 EN 14865-1 EN 14865-2 UIC 515-5 EN 15437-1 EN 15437-2 For vehicles v more 220 km/h on-board hot axle box detection is mandatory. | UIC 515-5 EN 12080 EN 12081 EN 12082 EN 14865-1 EN 14865-2 EN 15437-1 EN 15437-2 HS RST TSI TSI Loc & PAS | EN 12080 EN 12081 EN 12082 EN 14865-1 EN 14865-2 EN 15437-1 EN 15437-2 UIC 515-5 HS RST TSI TSI Loc&PAS | AB-EBV Art. 48.1 EN 12080 EN 12081 EN 12082 EN 14865-1 EN 14865-2 EN 15437-1 EN 15437-2 UIC 515-5 UIC 814
3.3.6 Minimum curve radius to be negotiated | Values and conditions (e.g. coach coupled/uncoupled) | IT: It could be better to define the value of minimum radius instead of the reference to a standard Does the parameter really make sense? Explanation: refers only to mechanical clearness. Uberpufferung?? Double-S bend curves - where is dealt with?? where are hump yards considered? | closed | Consideration: refers only to mechanical clearness of running gear | C | C | C | C | C | C | A | A | A | A | A | A | A | A | A | A | A | A | A | A | A | A | A | A | A | A | A | A | A | A | A | A | A | A | A | A | A | A | A | A | A | A | 140 m im elektrifizierten Netz 112 m im nicht elektrifizierten Netz 190 m reverse curve without straight intersection |  | Reference Document of the infrastructure manager SE NRIC Minimum curve radius is 150 m | UIC 520 TSI Loc & PAS minimum curve radius 150 m | Regul 1/03 (30/07) – 1.3, Running through curves and running safety against derailment at low speeds: "The rolling stock must allow track distortion to be crossed in compliance with the ORE B55/RP8 document". | ORE B55/RP8 minimum curve radius 150 m | UIC 432; UIC 520; UIC 527-1; HS RST TSI; TSI Loc & PAS; minimum curve radius 151 m, in the mainline network 190 m available | UIC 432, 527-1, HS RST TSI, TSI Loc&PAS, UIC 567, UIC 645 minimum curve radius 150 m | Minimum curve radius 150 m (EBV art. 17) UIC 567 for wagons or UIC 645 nota 1 et 2 for locomotives Line description to be consulted in the "Networks Statement" of Infra.
3.3.7 Rail guard | ‘Protection of wheels from obstacles on the rails’ |  | closed | AT and CH: A for TSI conform vehicles, B for others | A/B | A/B | A/B | A/B | A/B | A/B | A | A | A | A | A | A | A | A | A | A | A | A | A | A | A | A | A | A | A | A | A | A | A | A | A | A | A | A | A | A | A/B | A/B | A/B | A/B | A/B | A/B | Undercarriage shell construction The front end of configurations of train vehicles (i.e. locomotives, traction units, railcars, leading vehicles of railcar trains, push-and-pull train control cars) shall be equipped with snow ploughs, track and rail clearing devices. These may be constructed together, if it can be demonstrated that this achieves the desired result. Profile clearance, evidence of suitability for winter operation The rail clearing device must incorporate a snow plough function, i.e. ensure lateral displacement of snow. The clearing area must cover the entire width of the vehicle. The lowest possible position according to the bounding dimensions of the vehicle, excluding the secondary spring travel shall be aimed for. If for this reason additional rail clearing devices are attached to the bogie, these must have a width of at least 300 mm. In the area above the rails, the strength should be at least 50 kN, above the rail centre it should be at least 30 kN. Gilt nur für Verschubfahrzeuge The purpose of the derailment protection bar is to minimise the consequences of derailment of the vehicle. Profile clearance and utilisation of profile (UIC 505-1). | EN 15227 EN 12663 UIC 505-1 EN 15273-2 TSI Loc & Pas specific case for Austria | EN 15273-2 UIC 505-1 | UIC 505-1 MSZ EN 15273-2 MSZ EN 15227 MSZ EN 12663 TSI Loc&PAS | Regul 1/03 (30/07) – 1.6, Guard-iron (rail guard, stone plug): "The guard-iron must be 20 mm from rail level with the vertical suspensions close-wound and maximum wheel wear, and must resist 20 kN without permanent deformations". | EN 12663 EN 15273-2 UIC 505-1 | UIC 505-1 EN 12663 EN 15273-2 TSI Loc & PAS | UIC 505-1 EN 15273-2 EN 12663 TSI Loc&PAS | AB-EBV Art 50.2 Leading vehicles have to be equipped with snow plows EN 12663 EN 15273-2 UIC 505-1
3.4 Limit of maximum longitudinal positive and negative acceleration |  | Clarification: Limits for train deceleration/braking (adhesion and non-adhesion based braking systems) in relation to the maximum longitudinal forces allowed in rail/track. TSI LocPas 4.2.4.5.1 requires maximum 2.5 m/s2 and refers to TSI INF. Acceleration (traction) is not concerned. | closed |  | A | A | A | A | A | A | A | A | A | A | A | A | A | A | A | A | A | A | A | A | A | A | A | A | A | A | A | A | A | A | A | A | A | A | A | A | A | A | A | A | A | A | No requirements |  | No national requirements | No national requirements | Regul 1/03 (30/07) – 1.25, Braking performance: "For speeds greater than those prescribed by the safety standards, observance must be demonstrated, for urgency braking, for the braking spaces prescribed by the infrastructure and by the signalling system currently in use by FS, with an average deceleration not less than 0.85 m/s2". Regul. 1/03 (30/07) – 1.29, Loco performances (Mechanical performance): "The technical parameters to be transmitted to the infrastructure manager necessary for assessing the performance of the traction unit, are those prescribed by the Disposizione RFI 02/2005". | No national requirements | No national requirements | No national requirements | Maximal value: 2,5 m/s2 (TSI)
4. Braking | Braking-related items (including wheel-slide protection, braking control and braking performance in service, emergency and parking modes) |  | headline
4.1 Functional Requirements at train level | E.g. automaticity, continuity, inexhaustibility |  | closed | HU, RO, SI, IT: A/B- A for UIC compliance and B for the rest (software) AT: A* for required assesment CH: A for UIC, B for lines with gradients of 40 permille | A*/B | A* | A* | A* | A* | A* | A | A | A | A | A | A | A | A/B | A | A | A | A | A | A/B | A | A | A | A | A | A/B | A | A | A | A | A | A/B | A | A | A | A | A/B | A/B | A/B | A/B | A/B | A/B | Functional safety demonstration in accordance with parameter 7.1 Integrity of software employed for safety related functions is required | Section 32a EisbG Section 22 EisbBBV Section 28 EisbBBV UIC 540 | UIC 410 UIC 453 UIC 540 UIC 541-03 UIC 544-1 UIC 546 EN14198 | OVSZ I. 5.2.9 UIC 540 UIC 543 UIC 544-1 Functional safety demonstration in accordance with parameter 7.1 Integrity of software employed for safety related functions is required | Regul 1/03 (30/07) – 1.23, Braking systems and components: "a) All rolling stock must be equipped with continuous automatic brake. The capacity for the production of compressed air and the volume of the relative capacities must be sufficient for powering the brake system and the accessory systems of the traction units and of the trailers, in the most unfavourable condition envisaged during running. The maximum air pressure coming out of the Main air supply Pipe, which is positioned on the rolling stock drawhead, must not exceed 10 bar. Therefore all of the rolling stock, in case of on line rescue, must be able to be powered by the Main air supply Pipe of another rolling stock, whose maximum air pressure could be equal to 10 bars". | EN 14198 EN 15179 EN 15734-1 EN 15734-2 EN 15806 EN 50126 EN 50128 EN 50129 EN 50215 EN 61508 series (1-7) UIC 540 UIC 543 UIC 544-1 UIC 546 | UIC 540 UIC 544-1 UIC 544-2 UIC 543 UIC 546 UIC 547 EN 14198 Functional safety demonstration in accordance with parameter 7.1 Integrity of software employed for safety related functions is required | Rules on brakes, safety devices, special devices and equipment of railway vehicles (Official Gazette of the RS No 122/07), Rules on the maintenance of railway vehicles (Official Gazette of the RS No 70/08). UIC 540 UIC 544-1 Functional safety demonstration in accordance with parameter 7.1 Integrity of software employed for safety related functions is required | UIC 540 Specific requirement CH 1.4-0012 Requirement for dimensioning pneumatic brakes to operate on steep grades with slopes of 40 permille Thermal Capacity of brake equipment, brake performance EBV Art. 77 Functional safety demonstration in accordance with parameter 7.1 Integrity of software employed for safety related functions is required
4.2 Safety requirements for braking at train level |  |  | closed | AT: A* for required assesment IT: A/B - A for CR and B for HS | B | A | A | A | A | A | A | A | A | A | A | A | A | B | A | A | A | A | A/B | B | A/B | A/B | A/B | A/B | A | B | A | A | A | A | A | B | A | A | A | A | A | B | A | A | A | A | Functional safety demonstration in accordance with parameter 7.1 Integrity of software employed for safety related functions is required Section 32 EisbG | EN 14531-1 EN 50126 EN 50128 EN 50129 UIC 544-1 EN 15327-1 UIC 541-1 UIC 541-3 UIC 544-1 UIC 641 PN-EN 15327-1, EN 14531-6, UIC 540, UIC 541, UIC 541-03, UIC 541-04, UIC541-05, UIC541-06, UIC541-07, UIC 541-2, UIC 541-4, UIC 541-5, UIC 542, UIC 543, UIC 544-2, UIC 545, UIC 546, UIC 547, UIC 640, UIC 648 | UIC 543 UIC 544 -1 BDS EN 286-3:2004 UIC 543-01 | EN 14531-1 EN 50126 EN 50128 EN 50129 UIC 544-1 EN 15327-1 UIC 541-1 UIC 541-3 UIC 544-1 UIC 641 PN-EN 15327-1, EN 14531-6, UIC 540, UIC 541, UIC 541-03, UIC 541-04, UIC541-05, UIC541-06, UIC541-07, UIC 541-2, UIC 541-4, UIC 541-5, UIC 542, UIC 543, UIC 544-2, UIC 545, UIC 546, UIC 547, UIC 640, UIC 648 | Regul 1/03 (30/07) – 1.23, Braking systems and components: "a) All rolling stock must be equipped with continuous automatic brake. The capacity for the production of compressed air and the volume of the relative capacities must be sufficient for powering the brake system and the accessory systems of the traction units and of the trailers, in the most unfavourable condition envisaged during running. The maximum air pressure coming out of the Main air supply Pipe, which is positioned on the rolling stock drawhead, must not exceed 10 bar. Therefore all of the rolling stock, in case of on line rescue, must be able to be powered by the Main air supply Pipe of another rolling stock, whose maximum air pressure could be equal to 10 bars. b) The air in the brake pneumatic circuit may not be used for any other purpose. c) The braking system of traction units must envisage at least two distributors. Only for locomotives and shunting locomotives braking systems with one distributor are allowed, but only when a direct brake is available. d) The rapid braking of the train must be possible through the extreme position of the service brake control. The driver’s cabs must be equipped with an easily identified and manoeuvrable device for controlling the emergency brake or with a “mushroom” button. The rapid and emergency brake controls must mechanically induce the direct discharge from the brake pipe to the atmosphere. The use of a rapid brake control, which does not mechanically induce the direct discharge from the brake pipe to the atmosphere must be subject to authorisation. e) The contribution of the dynamic brake in the calculation of the braking performance must be subject to authorisation. f) The use of the electric-pneumatic brake must be subject to authorisation and it is compulsory for the rolling stock which is equipped with it. The use of an electric-pneumatic control, acting on the continuous automatic brake, must not cause any disturbance to the operation of the latter. g) Brakes acting directly on the tracks and those operating with Foucault current are not allowed. h) The use of components other than those prescribed by the safety standard is possible, subject to authorisation, only for vehicles not admitted to international traffic. i) The disk brake and or shoe brake components must be equipped with automatic wear recovery devices for components subject to wear. The lining / shoe holders must be equipped with proper devices, in order to prevent the loss of brake pads and/or linings along the line; these devices must be equipped with safety systems to prevent their accidental falling-out. j) For rolling stock which are not comply with RIV-RIC standard, the presence of the parking brake must be ensured. k) The locomotives must be equipped with a compartment, suitable to contain the immobilisation brackets, which shall be in a sufficient number to guarantee immobility of the train, in relation to the gradient of the line to be travelled and of the maximum usable performance, according to the relevant provisions. l) The rolling stock used to transport passengers must be equipped with a “passenger alarm” system with neutralising action (emergency brake override), allowing the train driver to manage the train standstill in the most suitable places with regard to the line, rolling stock and fault type under way, which the emergency brake has been actuated for. m) The traction units must be equipped with a spring parking brake". | EN 14198 EN 15179 EN 15734-1 EN 15734-2 EN 15806 EN 50126 EN 50128 EN 50129 EN 50215 UIC 540 UIC 543 UIC 544-1 UIC 546 | EN 14531-1 EN 50126 EN 50128 EN 50129 UIC 544-1 EN 15327-1 UIC 541-1 UIC 541-3 UIC 544-1 UIC 641 PN-EN 15327-1, EN 14531-6, UIC 540, UIC 541, UIC 541-03, UIC 541-04, UIC541-05, UIC541-06, UIC541-07, UIC 541-2, UIC 541-4, UIC 541-5, UIC 542, UIC 543, UIC 544-2, UIC 545, UIC 546, UIC 547, UIC 640, UIC 648 | EN 14531-1 EN 50126 EN 50128 EN 50129 UIC 544-1 EN 15327-1 UIC 541-1 UIC 541-3 UIC 544-1 UIC 641 PN-EN 15327-1, EN 14531-6, UIC 540, UIC 541, UIC 541-03, UIC 541-04, UIC541-05, UIC541-06, UIC541-07, UIC 541-2, UIC 541-4, UIC 541-5, UIC 542, UIC 543, UIC 544-2, UIC 545, UIC 546, UIC 547, UIC 640, UIC 648 | Requirements for brake systems on vehicles a) shall brake to standstill under all conditions b) shall be operated safely with permitted speed c) shall not move uncontrolled while beeing parked EN 14531-1 EN 50126 EN 50128 EN 50129 UIC 544-1 EN 15327-1 UIC 541-1 UIC 541-3 UIC 544-1 UIC 641 PN-EN 15327-1, EN 14531-6, UIC 540, UIC 541, UIC 541-03, UIC 541-04, UIC541-05, UIC541-06, UIC541-07, UIC 541-2, UIC 541-4, UIC 541-5, UIC 542, UIC 543, UIC 544-2, UIC 545, UIC 546, UIC 547, UIC 640, UIC 648
4.2.1 Traction/braking interlocking | E.g. traction inhibition |  | closed | AT: A* for required assesment IT: B for national requirement of traction cut-off in case pressure in the brake pipe is below 3,5 bar CH: A* for verification of requirements | C | A* | A* | A* | A* | A* | A | A | A | A | A | A | A | C | A | A | A | A | B | B | B | B | B | B | A | B | A | A | A | A | A | B | A | A | A | A | A* | A* | A* | A* | A* | A* | Functional safety demonstration in accordance with 7.1 "Anfahren gegen Bremsverriegelung" (26%0) The system should allow to start the train in up-hill slope. | Section 32a EisbG | No national requirements | UIC 541-03 UIC 541-04 UIC 541-1 UIC 541-5 UIC 543 UIC 544-1 EN 14531-1 EN 50125-1 | Regul 1/03 (30/07) – 1.20, Train protection and safety: "The train protection and safety systems must comply with the Specification “Technical-Functional Architecture of the on board technological system (ATF-STB)” transmitted by communication RFI-DTC\A0011\P2006\0002395 dated September 26th, 2006. The traction unit must be equipped with a) a traction cutting device in case of reduction in the pressure in the brake pipe to values less than 3.5 bars. b) a device that inhibits traction and enables pneumatic braking when the maximum speed allowed for the rolling stock + 5km/h is exceeded; it must be re-settable only after the vehicle returns to a speed less than the maximum speed allowed". | EN 15595 EN 15734-1 EN 15806 EN 50215 UIC 541-05 UIC 544-1 UIC 544-2 UIC 612 EN 50126 EN 50128 EN 50129 The traction unit must be equipped with a) a traction cutting device in case of reduction in the pressure in the brake pipe to values less than 3.5 bars. b) a device that inhibits traction and enables pneumatic braking when the maximum speed allowed for the rolling stock + 5km/h is exceeded; it must be re-settable only after the vehicle returns to a speed less than the maximum speed allowed". | UIC 612-2 | EN 14531-1 EN 50125-1 UIC 541-03 UIC 541-04 UIC 541-1 UIC 541-5 UIC 543 UIC 544-1 | EBV Art 49 a) safe traction cut off b) starting a train with applied brakes at a grade
4.3 Brake system Recognised architecture and associated standards | Reference to existing solutions, e.g. UIC |  | closed | AT: C for emergency stop functionality and Meidlinger Bremse, A for other requirements B for BG for missing EN 50126, EN 50128, EN 50129 from requirements | B/C | A/C | A/C | A/C | A/C | A/C | A | A | A | A | A | A | A | B | A | A | A | A | A | B | A | A | A | A | A | B | A | A | A | A | A | B | A | A | A | A | A | B | A | A | A | A | Compressed air diagram (brake, auxiliary equipment, etc.) - Tests for thermal compatibility in steep line operation (due to the particular requirements of Alpine passes and winter operation) see also 4.7.1.3 Note: 'Steep lines' in Austria does not have the same meaning as the same term in Germany. NOT /AUS Ausführung: Elektrotriebfahrzeuge Bei Betätigung von Notaus wird der Hauptschalter geöffnet, der Stromabnehmer gesenkt, das Makrophon automatisch für 5 Sek. angesteuert und die HLL direkt entlüftet. Makrophonansteuerung nur bei v > 0; nicht im Stillstand. Ausführung: Dieseltriebfahrzeuge Bei Betätigung von Notaus wird der Dieselmotor abgeschaltet, das Makrophon automatisch für 5 Sek. angesteuert und die HLL direkt entlüftet. Makrophonansteuerung nur bei v > 0; nicht im Stillstand. Bei elektrisch bremsenden Lokomotiven und Triebzügen ist auch das Ausfallskonzept der dynamischen Bremse gefordert. (z.B. bei Ausfall der dynamischen Bremse bei Geschwindigkeiten unter 50 km/h wird die direkte Bremse voll angesteuert) Ablöse der E-Bremse durch die Druckluftbremse. Fahrzeuge die NBÜ-Strecken befahren, müssen mit einer NBÜ-Funktion ausgestattet sein. Das NBÜ-System der Lokomotive muss mit dem NBÜ-System aller Reisezugwagen der Zugkomposition kompatibel sein. - siehe auch Thema "Bremse" Durch Ausfall eines Regelkreises der Gleitschutzanlage darf max. 50% der indirekten Bremse unwirksam werden. Andernfalls ist auf Bedienebene eine gleitschutzfreie Bremsstellung vorzusehen (für allein fahrende Fahrzeuge) | UIC 541-1 UIC 541-5 UIC 541-6 EN 14198 EN 15179 EN 13452-1 EN 50126 EN 50128 EN 50129 §32 EBO | UIC 541-03, UIC 541-1, UIC 542, UIC 543, UIC 544-1, UIC 545, UIC 546, UIC 583 UIC 830-1, -2, -3 EN 14531-01 EN 15806 EN 14601 EN 15355:2008 + A1 | UIC 540 UIC 541-1 UIC 543 UIC 546 EN 14198 EN 50126 EN 50128 EN 50129 | Regul 1/03 (30/07) – 1.23, Braking systems and components: "a) All rolling stock must be equipped with continuous automatic brake. The capacity for the production of compressed air and the volume of the relative capacities must be sufficient for powering the brake system and the accessory systems of the traction units and of the trailers, in the most unfavourable condition envisaged during running. The maximum air pressure coming out of the Main air supply Pipe, which is positioned on the rolling stock drawhead, must not exceed 10 bar. Therefore all of the rolling stock, in case of on line rescue, must be able to be powered by the Main air supply Pipe of another rolling stock, whose maximum air pressure could be equal to 10 bars. b) The air in the brake pneumatic circuit may not be used for any other purpose. c) The braking system of traction units must envisage at least two distributors. Only for locomotives and shunting locomotives braking systems with one distributor are allowed, but only when a direct brake is available. d) The rapid braking of the train must be possible through the extreme position of the service brake control. The driver’s cabs must be equipped with an easily identified and manoeuvrable device for controlling the emergency brake or with a “mushroom” button. The rapid and emergency brake controls must mechanically induce the direct discharge from the brake pipe to the atmosphere. The use of a rapid brake control, which does not mechanically induce the direct discharge from the brake pipe to the atmosphere must be subject to authorisation. e) The contribution of the dynamic brake in the calculation of the braking performance must be subject to authorisation. f) The use of the electric-pneumatic brake must be subject to authorisation and it is compulsory for the rolling stock which is equipped with it. The use of an electric-pneumatic control, acting on the continuous automatic brake, must not cause any disturbance to the operation of the latter. g) Brakes acting directly on the tracks and those operating with Foucault current are not allowed. h) The use of components other than those prescribed by the safety standard is possible, subject to authorisation, only for vehicles not admitted to international traffic. i) The disk brake and or shoe brake components must be equipped with automatic wear recovery devices for components subject to wear. The lining / shoe holders must be equipped with proper devices, in order to prevent the loss of brake pads and/or linings along the line; these devices must be equipped with safety systems to prevent their accidental falling-out. j) For rolling stock which are not comply with RIV-RIC standard, the presence of the parking brake must be ensured. k) The locomotives must be equipped with a compartment, suitable to contain the immobilisation brackets, which shall be in a sufficient number to guarantee immobility of the train, in relation to the gradient of the line to be travelled and of the maximum usable performance, according to the relevant provisions. l) The rolling stock used to transport passengers must be equipped with a “passenger alarm” system with neutralising action (emergency brake override), allowing the train driver to manage the train standstill in the most suitable places with regard to the line, rolling stock and fault type under way, which the emergency brake has been actuated for. m) The traction units must be equipped with a spring parking brake". | EN 14198 EN 15179 EN 15734-1 EN 50126 EN 50128 EN 50129 UIC 540 UIC 541-1 UIC 543 UIC 546 | UIC 541-1 UIC 541-5 UIC 541-6 UIC 543 UIC 546 EN 14198 EN 15179 EN 50126 EN 50128 EN 50129 | UIC 540 UIC 543-1 UIC 546 UIC 541-1 UIC 541-5 UIC 541-6 UIC 543 UIC 546 EN 14198 EN 15179 EN 50126 EN 50128 EN 50129 | Recognised architecture: Principles in accordance with EBV Art. 49 for vehicles: a) shall brake to standstill under all conditions b) shall be operated safely with permitted speed c) shall not move uncontrolled while beeing parked EN 14198 EN 15179 EN 13452-1 EN 50126 EN 50128 EN 50129 UIC 541-1 UIC 541-5 UIC 541-6
4.4 Brake command | Requirement on brake command per type of brake e.g. number and type of device, allowed delay between command and action on brake |  | headline
4.4.1 Emergency braking command |  | Emergency brake command via the interface with CCS systems is covered in parameter 12.2.1 and 12.2.2 The scope of this paramter is limited to the mechanical/pneumatical emergency brake command | closed | IT: A/B - A for CR and B for HS | A | A | A | A | A | A | A | A | A | A | A | A | A | A | A | A | A | A | A/B | A/B | A/B | A/B | A/B | A/B | A | A | A | A | A | A | A | A | A | A | A | A | A | A | A | A | A | A | Das Führerbremsventil muss in der Schnellbremsstellung diese durch direkte mechanische Betätigung auslösen (pneumatisch). In the emergency braking position, the pilotair valve must trigger emergency braking by direct mechanical application. EMERGENCY STOP Applying the emergency stop opens the main switch, lowers the pantograph, activates the macrophone automatically for 5 seconds and vents the main brake pipe directly. Macrophone activation only at v > 0; not at a standstill. Applying the emergency stop switches off the diesel engine, activates the macrophone automatically for 5 seconds and vents the main brake pipe directly. Macrophone activation only at v > 0; not at a standstill. Vehicles running on lines with an emergency brake monitoring and override system [Notbremsüberbrückungssystem (NBÜ)] must be equipped with a NBÜ function. The NBÜ system of the locomotive must be compatible with the NBÜ system of all passenger carriages of the train. - see also ‘Brake’ | UIC 541-03 EN 14198 | UIC 540 UIC 541-03 UIC 543 | UIC 540 UIC 541-03 UIC 543 UIC 544 UIC 612 EN 14198 EN 15179 | Regul 1/03 (30/07) – 1.23, Braking systems and components: "d) The rapid braking of the train must be possible through the extreme position of the service brake control. The driver’s cabs must be equipped with an easily identified and manoeuvrable device for controlling the emergency brake or with a “mushroom” button. The rapid and emergency brake controls must mechanically induce the direct discharge from the brake pipe to the atmosphere. The use of a rapid brake control, which does not mechanically induce the direct discharge from the brake pipe to the atmosphere must be subject to authorisation". | EN 14198 EN 15179 EN 15327-1 EN 15355 EN 15734-1 EN 15734-2 EN 15806 EN 50215 UIC 540 UIC 541-03 UIC 541-1 UIC 541-5 UIC 541-6 UIC 543 UIC 546 UIC 612 | UIC 541-03 UIC 541-1 UIC 541-5 UIC 541-6 EN 14198 | UIC 541-5 UIC 612-2 UIC 541-03 EN 14198 Rules on brakes, safety devices, special devices and equipment of railway vehicles (Official Gazette of the RS No 122/07) | EN 14198 UIC 541-03 Emergency brake: safe direct discharge of main brake pipe Override system for passenger trains on lines with long tunnel sections mandatory.
4.4.2 Service braking command |  |  | closed | IT: A/B - A for CR and B for HS | A | A | A | A | A | A | A | A | A | A | A | A | A | A | A | A | A | A | A/B | A/B | A/B | A/B | A/B | A/B | A | A | A | A | A | A | A | A | A | A | A | A | A | A | A | A | A | A | In the course of the brake test, the applied and released positions of the brake must be recognisable beyond doubt. If a control circuit of the wheel glide system breaks down, no more than 50 % of the indirect brake may become ineffective. Otherwise, a wheel-glide-free brake position must be provided for on the operating level (see 4.3). Service braking (full braking) may not have shorter brake distances than emergency braking. | UIC 540 UIC 541-03 | UIC 540, UIC 541-03 | UIC 540 UIC 541-03 | Regul 1/03 (30/07) – 1.23, Braking systems and components: "a) All rolling stock must be equipped with continuous automatic brake. The capacity for the production of compressed air and the volume of the relative capacities must be sufficient for powering the brake system and the accessory systems of the traction units and of the trailers, in the most unfavourable condition envisaged during running. The maximum air pressure coming out of the Main air supply Pipe, which is positioned on the rolling stock drawhead, must not exceed 10 bar. Therefore all of the rolling stock, in case of on line rescue, must be able to be powered by the Main air supply Pipe of another rolling stock, whose maximum air pressure could be equal to 10 bars. b) The air in the brake pneumatic circuit may not be used for any other purpose. c) The braking system of traction units must envisage at least two distributors. Only for locomotives and shunting locomotives braking systems with one distributor are allowed, but only when a direct brake is available. d) The rapid braking of the train must be possible through the extreme position of the service brake control. The driver’s cabs must be equipped with an easily identified and manoeuvrable device for controlling the emergency brake or with a “mushroom” button. The rapid and emergency brake controls must mechanically induce the direct discharge from the brake pipe to the atmosphere. The use of a rapid brake control, which does not mechanically induce the direct discharge from the brake pipe to the atmosphere must be subject to authorisation. e) The contribution of the dynamic brake in the calculation of the braking performance must be subject to authorisation. f) The use of the electric-pneumatic brake must be subject to authorisation and it is compulsory for the rolling stock which is equipped with it. The use of an electric-pneumatic control, acting on the continuous automatic brake, must not cause any disturbance to the operation of the latter. g) Brakes acting directly on the tracks and those operating with Foucault current are not allowed. h) The use of components other than those prescribed by the safety standard is possible, subject to authorisation, only for vehicles not admitted to international traffic. i) The disk brake and or shoe brake components must be equipped with automatic wear recovery devices for components subject to wear. The lining / shoe holders must be equipped with proper devices, in order to prevent the loss of brake pads and/or linings along the line; these devices must be equipped with safety systems to prevent their accidental falling-out. j) For rolling stock which are not comply with RIV-RIC standard, the presence of the parking brake must be ensured. k) The locomotives must be equipped with a compartment, suitable to contain the immobilisation brackets, which shall be in a sufficient number to guarantee immobility of the train, in relation to the gradient of the line to be travelled and of the maximum usable performance, according to the relevant provisions. l) The rolling stock used to transport passengers must be equipped with a “passenger alarm” system with neutralising action (emergency brake override), allowing the train driver to manage the train standstill in the most suitable places with regard to the line, rolling stock and fault type under way, which the emergency brake has been actuated for. m) The traction units must be equipped with a spring parking brake". | EN 14198 EN 15355 EN 15734-1 EN 15734-2 EN 15806 EN 50215 UIC 540 UIC 541-03 UIC 543 UIC 546 UIC 612 | UIC 540 UIC 541-03 EN 14198 | EN 14531-1 UIC 540 UIC 541-03 Rules on brakes, safety devices, special devices and equipment of railway vehicles (Official Gazette of the RS No 122/07) | EN 14531-1 UIC 540 UIC 541-03
4.4.3 Direct braking command |  |  | closed | IT: A/B - A for CR and B for HS | A | A | A | A | A | A | A | A | A | A | A | A | A | A | A | A | A | A | A/B | A/B | A/B | A/B | A/B | A/B | A | A | A | A | A | A | A | A | A | A | A | A | A | A | A | A | A | A |  | UIC 612-1 Section 46(1) AM-VO | UIC 540, UIC 541-03, UIC 541-5 UIC 612-1 | UIC 540 UIC 541 UIC 544 UIC 612-1 EN 14531-1 | Regul 1/03 (30/07) – 1.23, Braking systems and components: "a) All rolling stock must be equipped with continuous automatic brake. The capacity for the production of compressed air and the volume of the relative capacities must be sufficient for powering the brake system and the accessory systems of the traction units and of the trailers, in the most unfavourable condition envisaged during running. The maximum air pressure coming out of the Main air supply Pipe, which is positioned on the rolling stock drawhead, must not exceed 10 bar. Therefore all of the rolling stock, in case of on line rescue, must be able to be powered by the Main air supply Pipe of another rolling stock, whose maximum air pressure could be equal to 10 bars. b) The air in the brake pneumatic circuit may not be used for any other purpose. c) The braking system of traction units must envisage at least two distributors. Only for locomotives and shunting locomotives braking systems with one distributor are allowed, but only when a direct brake is available. d) The rapid braking of the train must be possible through the extreme position of the service brake control. The driver’s cabs must be equipped with an easily identified and manoeuvrable device for controlling the emergency brake or with a “mushroom” button. The rapid and emergency brake controls must mechanically induce the direct discharge from the brake pipe to the atmosphere. The use of a rapid brake control, which does not mechanically induce the direct discharge from the brake pipe to the atmosphere must be subject to authorisation. e) The contribution of the dynamic brake in the calculation of the braking performance must be subject to authorisation. f) The use of the electric-pneumatic brake must be subject to authorisation and it is compulsory for the rolling stock which is equipped with it. The use of an electric-pneumatic control, acting on the continuous automatic brake, must not cause any disturbance to the operation of the latter. g) Brakes acting directly on the tracks and those operating with Foucault current are not allowed. h) The use of components other than those prescribed by the safety standard is possible, subject to authorisation, only for vehicles not admitted to international traffic. i) The disk brake and or shoe brake components must be equipped with automatic wear recovery devices for components subject to wear. The lining / shoe holders must be equipped with proper devices, in order to prevent the loss of brake pads and/or linings along the line; these devices must be equipped with safety systems to prevent their accidental falling-out. j) For rolling stock which are not comply with RIV-RIC standard, the presence of the parking brake must be ensured. k) The locomotives must be equipped with a compartment, suitable to contain the immobilisation brackets, which shall be in a sufficient number to guarantee immobility of the train, in relation to the gradient of the line to be travelled and of the maximum usable performance, according to the relevant provisions. l) The rolling stock used to transport passengers must be equipped with a “passenger alarm” system with neutralising action (emergency brake override), allowing the train driver to manage the train standstill in the most suitable places with regard to the line, rolling stock and fault type under way, which the emergency brake has been actuated for. m) The traction units must be equipped with a spring parking brake". | EN 15734-1 EN 15734-2 UIC 612 | UIC 612-0 UIC 612-1 UIC 612-2 | UIC 541-04 UIC 541-1 UIC 541-5 UIC 612-1 EN 14531-1 | UIC 612 Series
4.4.4 Dynamic braking command |  |  | closed | IT: A/B - A for CR and B for HS | A | A | A | A | A | A | A | A | A | A | A | A | A | A | A | A | A | A | A/B | A/B | A/B | A/B | A/B | A/B | A | A | A | A | A | A | A | A | A | A | A | A | A | A | A | A | A | A | Nur dynamische Bremse (entkoppelt) Der Höchstwert der dynamischen Bremskraft an der Zugspitze, abgegeben an den Wagenzug, beträgt 150 kN/240 kN (auch bei Mehrfachtraktion). | UIC 541-1 UIC 541-03 UIC 612 series ERRI B177 RP1 ff Section 46(1) AM-VO | UIC 544 -2 UIC 612 series | UIC 541-1 UIC 544 UIC 541-03 UIC 612 series | Regul 1/03 (30/07) – 1.23, Braking systems and components: "a) All rolling stock must be equipped with continuous automatic brake. The capacity for the production of compressed air and the volume of the relative capacities must be sufficient for powering the brake system and the accessory systems of the traction units and of the trailers, in the most unfavourable condition envisaged during running. The maximum air pressure coming out of the Main air supply Pipe, which is positioned on the rolling stock drawhead, must not exceed 10 bar. Therefore all of the rolling stock, in case of on line rescue, must be able to be powered by the Main air supply Pipe of another rolling stock, whose maximum air pressure could be equal to 10 bars. b) The air in the brake pneumatic circuit may not be used for any other purpose. c) The braking system of traction units must envisage at least two distributors. Only for locomotives and shunting locomotives braking systems with one distributor are allowed, but only when a direct brake is available. d) The rapid braking of the train must be possible through the extreme position of the service brake control. The driver’s cabs must be equipped with an easily identified and manoeuvrable device for controlling the emergency brake or with a “mushroom” button. The rapid and emergency brake controls must mechanically induce the direct discharge from the brake pipe to the atmosphere. The use of a rapid brake control, which does not mechanically induce the direct discharge from the brake pipe to the atmosphere must be subject to authorisation. e) The contribution of the dynamic brake in the calculation of the braking performance must be subject to authorisation. f) The use of the electric-pneumatic brake must be subject to authorisation and it is compulsory for the rolling stock which is equipped with it. The use of an electric-pneumatic control, acting on the continuous automatic brake, must not cause any disturbance to the operation of the latter. g) Brakes acting directly on the tracks and those operating with Foucault current are not allowed. h) The use of components other than those prescribed by the safety standard is possible, subject to authorisation, only for vehicles not admitted to international traffic. i) The disk brake and or shoe brake components must be equipped with automatic wear recovery devices for components subject to wear. The lining / shoe holders must be equipped with proper devices, in order to prevent the loss of brake pads and/or linings along the line; these devices must be equipped with safety systems to prevent their accidental falling-out. j) For rolling stock which are not comply with RIV-RIC standard, the presence of the parking brake must be ensured. k) The locomotives must be equipped with a compartment, suitable to contain the immobilisation brackets, which shall be in a sufficient number to guarantee immobility of the train, in relation to the gradient of the line to be travelled and of the maximum usable performance, according to the relevant provisions. l) The rolling stock used to transport passengers must be equipped with a “passenger alarm” system with neutralising action (emergency brake override), allowing the train driver to manage the train standstill in the most suitable places with regard to the line, rolling stock and fault type under way, which the emergency brake has been actuated for. m) The traction units must be equipped with a spring parking brake". | EN 15734-1 EN 15806 UIC 541-03 UIC 541-1 UIC 612 series | UIC 541-03 UIC 541-1 UIC 544-2 UIC 651 UIC 612 series | UIC 544-2 UIC 541-1 UIC 541-5 UIC 541-03 UIC 612 series EN 14531-1 | UIC 541-03 UIC 541-1 UIC 612 series UIC 651
4.4.5 Parking braking command |  |  | closed | IT: A/B - A for CR and B for HS | A | A | A | A | A | A | A | A | A | A | A | A | A | A | A | A | A | A | A/B | A/B | A/B | A/B | A/B | A/B | A | A | A | A | A | A | A | A | A | A | A | A | A | A | A | A | A | A |  | Section 46(1) AM-VO UIC 544-1 UIC 543 UIC 612 series | UIC 543 UIC 544-1 UIC 535-3 (for wagons) UIC 612 series | UIC 543 UIC 544-1 EN 14531-1 UIC 612 series | Regul 1/03 (30/07) – 1.23, Braking systems and components: "m) The traction units must be equipped with a spring parking brake". | EN 15734-1 EN 15806 EN 50215 UIC 543 UIC 544-1 UIC 612 series | UIC 543 UIC 544-1 EN 14531-1 EN 14531-6 UIC 612 series | EN 14531-1 UIC 543 UIC 544-1 UIC 612 series | UIC 543 UIC 544-1 UIC 612 series Notification CH: Multiple power unit operation: Parking brake functions shall be directly controlled from the occupied driving cab
4.5 Brake performance |  |  | headline
4.5.1 Emergency braking |  |  | closed | IT: A/B - A for CR and B for HS | A | A | A | A | A | A | A | A | A | A | A | A | A | A | A | A | A | A | A/B | A/B | A/B | A/B | A/B | A/B | A | A | A | A | A | A | A | A | A | A | A | A | A | A | A | A | A | A | Braking diagram (mechanical) and demonstrable mathematical determination of braking performance (braking percentages) In der Ebene (bis -4%o ) sind für Fahrzeuge mit vmax 160 km/h und ohne Führerraumsignalisierung mindestens 195 Bremsprozente erforderlich (Bremsart R + Mg). Determination of the braking performance actually produced in accordance with UIC leaflet 544-1. The tests must also include the responses of the various safety systems (wheel slide protection, Drivers’ Safety Device system [Sicherheitsfahrschaltung (Sifa)] etc.). In Anlehnung § 32 EBO | UIC 544-1 UIC 544-2 EN 14531-1 EN 14531-6 EN 15663 Section 32a EisbG | UIC 540 UIC 541-5 UIC 544-1 UIC 544-2 UIC 543 UIC 546 EN 14531-1 | UIC 544-1 UIC 544-2 EN 14531-1 EN 14531-6 EN 15663 | Regul 1/03 (30/07) – 1.25, Braking performance: "For speeds greater than those prescribed by the safety standards, observance must be demonstrated, for urgency braking, for the braking spaces prescribed by the infrastructure and by the signalling system currently in use by FS, with an average deceleration not less than 0.85 m/s2". | EN 14198 EN 14531-1 EN 14531-6 EN 15179 EN 15595 EN 15734-1 EN 15734-2 EN 15806 EN 50215 UIC 540 UIC 541-05 UIC 543 UIC 544-1 UIC 544-2 UIC 546 UIC 547 | UIC 544-1 UIC 544-2 UIC 541-06 UIC 541-6 EN 14531-1 EN 14531-6 EN 15612 EN 15663 | UIC 541-5 UIC 544-1 UIC 544-2 EN 14531-1 EN 14531-6 EN 15663 | EN 14531-1 EN 14531-6 EN 15663 UIC 544-1 UIC 544-2
4.5.2 Service braking |  |  | closed | IT: A/B - A for CR and B for HS | A | A | A | A | A | A | A | A | A | A | A | A | A | A | A | A | A | A | A/B | A/B | A/B | A/B | A/B | A/B | A | A | A | A | A | A | A | A | A | A | A | A | A | A | A | A | A | A | Braking diagram (mechanical) and demonstrable mathematical determination of braking performance (braking percentages) In der Ebene (bis -4%o ) sind für Fahrzeuge mit vmax 160 km/h und ohne Führerraumsignalisierung mindestens 195 Bremsprozente erforderlich (Bremsart R + Mg). Determination of the braking performance actually produced in accordance with UIC leaflet 544-1. The tests must also include the responses of the various safety systems (wheel slide protection, Drivers’ Safety Device system [Sicherheitsfahrschaltung (Sifa)] etc.). In Anlehnung § 32 EBO | UIC 544-1 UIC 544-2 EN 14531-1 EN 14531-6 EN 15663 Section 32a EisbG | UIC 540 UIC 544-1 UIC 546 EN 14531-1 | UIC 544-1 UIC 544-2 EN 14531-1 EN 14531-6 EN 15663 | Regul 1/03 (30/07) – 1.25, Braking performance: "For speeds greater than those prescribed by the safety standards, observance must be demonstrated, for urgency braking, for the braking spaces prescribed by the infrastructure and by the signalling system currently in use by FS, with an average deceleration not less than 0.85 m/s2". | EN 14198 EN 14531-1 EN 14531-6 EN 15179 EN 15595 EN 15734-1 EN 15734-2 EN 15806 EN 50215 UIC 540 UIC 541-05 UIC 543 UIC 544-1 UIC 544-2 UIC 546 UIC 547 | UIC 543 UIC 544-1 UIC 544-2 EN 14531-1 EN 14531-6 EN 15663 | UIC 544-1 UIC 544-2 EN 14531-1 EN 14531-6 EN 15663 | EN 14531-1 EN 14531-6 EN 15663 UIC 544-1 UIC 544-2
4.5.3 Calculations related to thermal capacity |  |  | closed | AT: A* - an assesment is requested for specific conditions of the network | A* | A* | A* | A* | A* | A* | A | A | A | A | A | A | A | A | A | A | A | A | B | B | B | B | B | B | A | A | A | A | A | A | A | A | A | A | A | A | A | A | A | A | A | A | Brake disc Temperatur- und Festigkeitsberechnung Bremsscheibe Test are required on the southern side of the Touernbahn | UIC 541-3 UIC 544-1 ÖBB-Infra Regelwerk 50.02.01 (test requirements from AT IM) | UIC 541-3 UIC 544-1 EN 15431-1 | UIC 541-3 UIC 544-1 | Regul 1/03 (30/07) – 1.11a, Wheelsets: "a) For the solid wheels are valid the defined safety standards or the indications included in the “Technical Specification FS 308185 – REV 02 dated 10/06/98”: b) The construction characteristics of the axles must comply with the maintenance controls in order to ensure the safety levels required. c) (p.m.)". Regul 1/03 (30/07) – 1.23, Braking systems and components: "a) All rolling stock must be equipped with continuous automatic brake. The capacity for the production of compressed air and the volume of the relative capacities must be sufficient for powering the brake system and the accessory systems of the traction units and of the trailers, in the most unfavourable condition envisaged during running. The maximum air pressure coming out of the Main air supply Pipe, which is positioned on the rolling stock drawhead, must not exceed 10 bar. Therefore all of the rolling stock, in case of on line rescue, must be able to be powered by the Main air supply Pipe of another rolling stock, whose maximum air pressure could be equal to 10 bars. b) The air in the brake pneumatic circuit may not be used for any other purpose. c) The braking system of traction units must envisage at least two distributors. Only for locomotives and shunting locomotives braking systems with one distributor are allowed, but only when a direct brake is available. d) The rapid braking of the train must be possible through the extreme position of the service brake control. The driver’s cabs must be equipped with an easily identified and manoeuvrable device for controlling the emergency brake or with a “mushroom” button. The rapid and emergency brake controls must mechanically induce the direct discharge from the brake pipe to the atmosphere. The use of a rapid brake control, which does not mechanically induce the direct discharge from the brake pipe to the atmosphere must be subject to authorisation. e) The contribution of the dynamic brake in the calculation of the braking performance must be subject to authorisation. f) The use of the electric-pneumatic brake must be subject to authorisation and it is compulsory for the rolling stock which is equipped with it. The use of an electric-pneumatic control, acting on the continuous automatic brake, must not cause any disturbance to the operation of the latter. g) Brakes acting directly on the tracks and those operating with Foucault current are not allowed. h) The use of components other than those prescribed by the safety standard is possible, subject to authorisation, only for vehicles not admitted to international traffic. i) The disk brake and or shoe brake components must be equipped with automatic wear recovery devices for components subject to wear. The lining / shoe holders must be equipped with proper devices, in order to prevent the loss of brake pads and/or linings along the line; these devices must be equipped with safety systems to prevent their accidental falling-out. j) For rolling stock which are not comply with RIV-RIC standard, the presence of the parking brake must be ensured. k) The locomotives must be equipped with a compartment, suitable to contain the immobilisation brackets, which shall be in a sufficient number to guarantee immobility of the train, in relation to the gradient of the line to be travelled and of the maximum usable performance, according to the relevant provisions. l) The rolling stock used to transport passengers must be equipped with a “passenger alarm” system with neutralising action (emergency brake override), allowing the train driver to manage the train standstill in the most suitable places with regard to the line, rolling stock and fault type under way, which the emergency brake has been actuated for. m) The traction units must be equipped with a spring parking brake". | EN 14198 EN 14535-1 EN 14535-2 EN 15179 EN 15734-1 EN 15734-2 UIC 510-5 UIC 541-3 UIC 541-4 UIC 544-1 UIC 544-2 | UIC 541-3 UIC 541-4 UIC 544-1 EN 14531-1 | UIC 544-1 UIC 541-3 | UIC 541-4 UIC 541-3 UIC 544-1 EBV Art 49a
4.5.4 Parking brake |  |  | closed | IT: A/B - A for CR and B for HS | A | A | A | A | A | A | A | A | A | A | A | A | A | A | A | A | A | A | A/B | A/B | A/B | A/B | A/B | A/B | A | A | A | A | A | A | A | A | A | A | A | A | A | A | A | A | A | A | There must be a possibility of deactivating the parking brake in the event of a breakdown. Furthermore it must be ensured that tractive power can be delivered if the parking brake is deactivated. It must be possible to underlay drag shoes without first disassembling any components. (Note: It is not permitted to underlay drag shoes inside the bogie. Electrically-controlled decoupling of pulled vehicles from the driver’s control panel may only be possible if at least 50 % of the parking brake force is present on the pulled vehicles. In the course of the brake test, the applied and released brake positions must be recognisable beyond doubt. (Note: towed vehicles are assumed to be ‘locked’) | UIC 543 UIC 544-1 UIC 612-2 EN 14531-1 EN 14531-6 | UIC 543 UIC 544-1 EN 14531-1 | UIC 543 UIC 544-1 UIC 612-2 EN14531-1 EN 14531-6 | Regul 1/03 (30/07) – 1.25, Braking performance: "For speeds greater than those prescribed by the safety standards, observance must be demonstrated, for urgency braking, for the braking spaces prescribed by the infrastructure and by the signalling system currently in use by FS, with an average deceleration not less than 0.85 m/s2". | EN 14198 EN 14531-1 EN 14531-6 EN 15179 EN 15734-1 EN 15734-2 EN 15806 EN 50215 UIC 543 UIC 544-1 UIC 612 series | UIC 543 UIC 544-1 EN 14531-1 EN 14531-6 UIC 612-2 | UIC 544-1 EN 14531-1 UIC 543 UIC 612-2 | UIC 543 UIC 544-1 UIC 612-2 EN 14531-1 EN 14531-6 Notification CH: vehicles operated on lines with slopes up to 50 parts of thousand, have to be equopped with a parking brake capable to work at the maximum gradient. Calculation of parking brake weight after EBV Art 49
4.6 Braking adhesion management |  |  | headline
4.6.1 Limit of wheel rail adhesion profile |  |  | closed | AT: B for different adhesion limits for different vehicle categories (EBO nr. B007) IT: A/B - A for CR and B for HS | B | B | B | B | B | B | A | A | A | A | A | A | A | A | A | A | A | A | A/B | B | B | B | B | A/B | A | A | A | A | A | A | A | A | A | A | A | A | A | A | A | A | A | A | In Anlehnung an § 32 EBO | Section 32a EisbG UIC 544-1 UIC 541-05 EBO - Ergänzungsregelung Nr. B 007 zur "Kraftschlussausnutzung" (Rev. 2.0) EN 14531-6 Kap. 5.12.6 | UIC 541-05 UIC 544-1 | UIC 544-1 EN 14531-6 | Regul 1/03 (30/07) – 1.23, Braking systems and components: "a) All rolling stock must be equipped with continuous automatic brake. The capacity for the production of compressed air and the volume of the relative capacities must be sufficient for powering the brake system and the accessory systems of the traction units and of the trailers, in the most unfavourable condition envisaged during running. The maximum air pressure coming out of the Main air supply Pipe, which is positioned on the rolling stock drawhead, must not exceed 10 bar. Therefore all of the rolling stock, in case of on line rescue, must be able to be powered by the Main air supply Pipe of another rolling stock, whose maximum air pressure could be equal to 10 bars. b) The air in the brake pneumatic circuit may not be used for any other purpose. c) The braking system of traction units must envisage at least two distributors. Only for locomotives and shunting locomotives braking systems with one distributor are allowed, but only when a direct brake is available. d) The rapid braking of the train must be possible through the extreme position of the service brake control. The driver’s cabs must be equipped with an easily identified and manoeuvrable device for controlling the emergency brake or with a “mushroom” button. The rapid and emergency brake controls must mechanically induce the direct discharge from the brake pipe to the atmosphere. The use of a rapid brake control, which does not mechanically induce the direct discharge from the brake pipe to the atmosphere must be subject to authorisation. e) The contribution of the dynamic brake in the calculation of the braking performance must be subject to authorisation. f) The use of the electric-pneumatic brake must be subject to authorisation and it is compulsory for the rolling stock which is equipped with it. The use of an electric-pneumatic control, acting on the continuous automatic brake, must not cause any disturbance to the operation of the latter. g) Brakes acting directly on the tracks and those operating with Foucault current are not allowed. h) The use of components other than those prescribed by the safety standard is possible, subject to authorisation, only for vehicles not admitted to international traffic. i) The disk brake and or shoe brake components must be equipped with automatic wear recovery devices for components subject to wear. The lining / shoe holders must be equipped with proper devices, in order to prevent the loss of brake pads and/or linings along the line; these devices must be equipped with safety systems to prevent their accidental falling-out. j) For rolling stock which are not comply with RIV-RIC standard, the presence of the parking brake must be ensured. k) The locomotives must be equipped with a compartment, suitable to contain the immobilisation brackets, which shall be in a sufficient number to guarantee immobility of the train, in relation to the gradient of the line to be travelled and of the maximum usable performance, according to the relevant provisions. l) The rolling stock used to transport passengers must be equipped with a “passenger alarm” system with neutralising action (emergency brake override), allowing the train driver to manage the train standstill in the most suitable places with regard to the line, rolling stock and fault type under way, which the emergency brake has been actuated for. m) The traction units must be equipped with a spring parking brake". | EN 14531-1 EN 15179 EN 15595 EN 15734-1 EN 15734-2 UIC 541-05 UIC 544-1 EN 14531-6 ch 5.12.6 | UIC 544-1 EN 14531-6 ch 5.12.6 | UIC 544-1 EN 14531-6 | EN 14531-6 UIC 544-1 UIC 541-05 EBV art. 49.3.a
4.6.2 Wheel slide protection system |  |  | closed | IT: A/B - A for CR and B for HS | A | A | A | A | A | A | A | A | A | A | A | A | A | A | A | A | A | A | A/B | A/B | A/B | A/B | A/B | A/B | A | A | A | A | A | A | A | A | A | A | A | A | A | A | A | A | A | A | Control of the wheel slide protection In Anlehnung an § 32 EBO | Section 32a EisbG EN 15595 + A1 UIC 541-05 | UIC 541-05 | UIC 541-05 EN 15595 + A1 | Regul 1/03 (30/07) – 1.23, Braking systems and components: "a) All rolling stock must be equipped with continuous automatic brake. The capacity for the production of compressed air and the volume of the relative capacities must be sufficient for powering the brake system and the accessory systems of the traction units and of the trailers, in the most unfavourable condition envisaged during running. The maximum air pressure coming out of the Main air supply Pipe, which is positioned on the rolling stock drawhead, must not exceed 10 bar. Therefore all of the rolling stock, in case of on line rescue, must be able to be powered by the Main air supply Pipe of another rolling stock, whose maximum air pressure could be equal to 10 bars. b) The air in the brake pneumatic circuit may not be used for any other purpose. c) The braking system of traction units must envisage at least two distributors. Only for locomotives and shunting locomotives braking systems with one distributor are allowed, but only when a direct brake is available. d) The rapid braking of the train must be possible through the extreme position of the service brake control. The driver’s cabs must be equipped with an easily identified and manoeuvrable device for controlling the emergency brake or with a “mushroom” button. The rapid and emergency brake controls must mechanically induce the direct discharge from the brake pipe to the atmosphere. The use of a rapid brake control, which does not mechanically induce the direct discharge from the brake pipe to the atmosphere must be subject to authorisation. e) The contribution of the dynamic brake in the calculation of the braking performance must be subject to authorisation. f) The use of the electric-pneumatic brake must be subject to authorisation and it is compulsory for the rolling stock which is equipped with it. The use of an electric-pneumatic control, acting on the continuous automatic brake, must not cause any disturbance to the operation of the latter. g) Brakes acting directly on the tracks and those operating with Foucault current are not allowed. h) The use of components other than those prescribed by the safety standard is possible, subject to authorisation, only for vehicles not admitted to international traffic. i) The disk brake and or shoe brake components must be equipped with automatic wear recovery devices for components subject to wear. The lining / shoe holders must be equipped with proper devices, in order to prevent the loss of brake pads and/or linings along the line; these devices must be equipped with safety systems to prevent their accidental falling-out. j) For rolling stock which are not comply with RIV-RIC standard, the presence of the parking brake must be ensured. k) The locomotives must be equipped with a compartment, suitable to contain the immobilisation brackets, which shall be in a sufficient number to guarantee immobility of the train, in relation to the gradient of the line to be travelled and of the maximum usable performance, according to the relevant provisions. l) The rolling stock used to transport passengers must be equipped with a “passenger alarm” system with neutralising action (emergency brake override), allowing the train driver to manage the train standstill in the most suitable places with regard to the line, rolling stock and fault type under way, which the emergency brake has been actuated for. m) The traction units must be equipped with a spring parking brake". | EN 14531-1 EN 15179 EN 15595 EN 15734-1 EN 15734-2 UIC 541-05 UIC 544-1 | UIC 541-05 EN 15595 + A1 | EN 15595 + A1 UIC 541-05 | EN 15595 UIC 541-05
4.7 Braking force production | Requirement on equipment creating the brake force per type of brake |  | headline
4.7.1 Braking force production | Including material properties, e.g. for composite brake blocks |  | closed | IT: A/B - A for CR and B for HS | A | A | A | A | A | A | A | A | A | A | A | A | A | A | A | A | A | A | A/B | A/B | A/B | A/B | A/B | A/B | A | A | A | A | A | A | A | A | A | A | A | A | A | A | A | A | A | A |  | UIC 540 UIC 544-2 EN 14198 Section 22 EisbBBV | UIC 540 UIC 543 UIC 544 -1 EN 14198 | UIC 540 UIC 544-2 EN 14198 | Regul 1/03 (30/07) – 1.23, Braking systems and components: "a) All rolling stock must be equipped with continuous automatic brake. The capacity for the production of compressed air and the volume of the relative capacities must be sufficient for powering the brake system and the accessory systems of the traction units and of the trailers, in the most unfavourable condition envisaged during running. The maximum air pressure coming out of the Main air supply Pipe, which is positioned on the rolling stock drawhead, must not exceed 10 bar. Therefore all of the rolling stock, in case of on line rescue, must be able to be powered by the Main air supply Pipe of another rolling stock, whose maximum air pressure could be equal to 10 bars. b) The air in the brake pneumatic circuit may not be used for any other purpose. c) The braking system of traction units must envisage at least two distributors. Only for locomotives and shunting locomotives braking systems with one distributor are allowed, but only when a direct brake is available. d) The rapid braking of the train must be possible through the extreme position of the service brake control. The driver’s cabs must be equipped with an easily identified and manoeuvrable device for controlling the emergency brake or with a “mushroom” button. The rapid and emergency brake controls must mechanically induce the direct discharge from the brake pipe to the atmosphere. The use of a rapid brake control, which does not mechanically induce the direct discharge from the brake pipe to the atmosphere must be subject to authorisation. e) The contribution of the dynamic brake in the calculation of the braking performance must be subject to authorisation. f) The use of the electric-pneumatic brake must be subject to authorisation and it is compulsory for the rolling stock which is equipped with it. The use of an electric-pneumatic control, acting on the continuous automatic brake, must not cause any disturbance to the operation of the latter. g) Brakes acting directly on the tracks and those operating with Foucault current are not allowed. h) The use of components other than those prescribed by the safety standard is possible, subject to authorisation, only for vehicles not admitted to international traffic. i) The disk brake and or shoe brake components must be equipped with automatic wear recovery devices for components subject to wear. The lining / shoe holders must be equipped with proper devices, in order to prevent the loss of brake pads and/or linings along the line; these devices must be equipped with safety systems to prevent their accidental falling-out. j) For rolling stock which are not comply with RIV-RIC standard, the presence of the parking brake must be ensured. k) The locomotives must be equipped with a compartment, suitable to contain the immobilisation brackets, which shall be in a sufficient number to guarantee immobility of the train, in relation to the gradient of the line to be travelled and of the maximum usable performance, according to the relevant provisions. l) The rolling stock used to transport passengers must be equipped with a “passenger alarm” system with neutralising action (emergency brake override), allowing the train driver to manage the train standstill in the most suitable places with regard to the line, rolling stock and fault type under way, which the emergency brake has been actuated for. m) The traction units must be equipped with a spring parking brake". | EN 14198 EN 15179 EN 15734-1 EN 15734-2 UIC 541-1 UIC 541-4 UIC 542 UIC 544-1 UIC 545 UIC 540 UIC 544-2 | UIC 544-1 UIC 544-2 UIC 540 UIC 543 UIC 546 EN 14198 | UIC 540 UIC 544-1 UIC 544-2 EN 14198 | EN 14198 UIC 540 UIC 544-2 EBV Art. 49.3.e
4.7.2 Friction brake |  |  | headline
4.7.2.1 Brake blocks |  |  | closed | IT: A/B - A for CR and B for HS | A | A | A | A | A | A | A | A | A | A | A | A | A | A | A | A | A | A | A/B | A/B | A/B | A/B | A/B | A/B | A | A | A | A | A | A | A | A | A | A | A | A | A | A | A | A | A | A | Herstellerzertifikat für die Bremsklötze und Bremsbeläge (nur für jeweils ein Fahrzeug) Quellennachweis Festigkeitsberechnung Bremsträger Zeichnung Bremseinheit (Scheibenbremszange, Klotz- bzw. Zusatzklotzbremse) Organic brake pads and brake block shoes may not produce any unpleasant odour in the temperature range approved by the manufacturer. | UIC 541-4 Annex M_N | UIC 541-1, UIC 541-4 UIC 542 UIC 832 | UIC 541-4 UIC 832 | Regul 1/03 (30/07) – 1.23, Braking systems and components: "a) All rolling stock must be equipped with continuous automatic brake. The capacity for the production of compressed air and the volume of the relative capacities must be sufficient for powering the brake system and the accessory systems of the traction units and of the trailers, in the most unfavourable condition envisaged during running. The maximum air pressure coming out of the Main air supply Pipe, which is positioned on the rolling stock drawhead, must not exceed 10 bar. Therefore all of the rolling stock, in case of on line rescue, must be able to be powered by the Main air supply Pipe of another rolling stock, whose maximum air pressure could be equal to 10 bars. b) The air in the brake pneumatic circuit may not be used for any other purpose. c) The braking system of traction units must envisage at least two distributors. Only for locomotives and shunting locomotives braking systems with one distributor are allowed, but only when a direct brake is available. d) The rapid braking of the train must be possible through the extreme position of the service brake control. The driver’s cabs must be equipped with an easily identified and manoeuvrable device for controlling the emergency brake or with a “mushroom” button. The rapid and emergency brake controls must mechanically induce the direct discharge from the brake pipe to the atmosphere. The use of a rapid brake control, which does not mechanically induce the direct discharge from the brake pipe to the atmosphere must be subject to authorisation. e) The contribution of the dynamic brake in the calculation of the braking performance must be subject to authorisation. f) The use of the electric-pneumatic brake must be subject to authorisation and it is compulsory for the rolling stock which is equipped with it. The use of an electric-pneumatic control, acting on the continuous automatic brake, must not cause any disturbance to the operation of the latter. g) Brakes acting directly on the tracks and those operating with Foucault current are not allowed. h) The use of components other than those prescribed by the safety standard is possible, subject to authorisation, only for vehicles not admitted to international traffic. i) The disk brake and or shoe brake components must be equipped with automatic wear recovery devices for components subject to wear. The lining / shoe holders must be equipped with proper devices, in order to prevent the loss of brake pads and/or linings along the line; these devices must be equipped with safety systems to prevent their accidental falling-out. j) For rolling stock which are not comply with RIV-RIC standard, the presence of the parking brake must be ensured. k) The locomotives must be equipped with a compartment, suitable to contain the immobilisation brackets, which shall be in a sufficient number to guarantee immobility of the train, in relation to the gradient of the line to be travelled and of the maximum usable performance, according to the relevant provisions. l) The rolling stock used to transport passengers must be equipped with a “passenger alarm” system with neutralising action (emergency brake override), allowing the train driver to manage the train standstill in the most suitable places with regard to the line, rolling stock and fault type under way, which the emergency brake has been actuated for. m) The traction units must be equipped with a spring parking brake". | EN 14198 EN 15179 EN 15734-1 EN 15734-2 UIC 541-1 UIC 541-4 UIC 542 UIC 544-1 | UIC 541-4 UIC 832 | UIC 540 UIC 541-4 UIC 543 UIC 832 | UIC 541-4 UIC 543 Remark: CH plans to forbid the use of cast brake blocks (2020)
4.7.2.2 Brake discs |  |  | closed | IT: A/B - A for CR and B for HS | A | A | A | A | A | A | A | A | A | A | A | A | A | A | A | A | A | A | A/B | A/B | A/B | A/B | A/B | A/B | A | A | A | A | A | A | A | A | A | A | A | A | A | A | A | A | A | A |  | UIC 541-3 EN 14535-1 EN 14535-2 | EN 14535-1:2005+A1:2011 EN 14535-2 | UIC 541-3 EN 14535-1 EN 14535-2 | Regul 1/03 (30/07) – 1.23, Braking systems and components: "a) All rolling stock must be equipped with continuous automatic brake. The capacity for the production of compressed air and the volume of the relative capacities must be sufficient for powering the brake system and the accessory systems of the traction units and of the trailers, in the most unfavourable condition envisaged during running. The maximum air pressure coming out of the Main air supply Pipe, which is positioned on the rolling stock drawhead, must not exceed 10 bar. Therefore all of the rolling stock, in case of on line rescue, must be able to be powered by the Main air supply Pipe of another rolling stock, whose maximum air pressure could be equal to 10 bars. b) The air in the brake pneumatic circuit may not be used for any other purpose. c) The braking system of traction units must envisage at least two distributors. Only for locomotives and shunting locomotives braking systems with one distributor are allowed, but only when a direct brake is available. d) The rapid braking of the train must be possible through the extreme position of the service brake control. The driver’s cabs must be equipped with an easily identified and manoeuvrable device for controlling the emergency brake or with a “mushroom” button. The rapid and emergency brake controls must mechanically induce the direct discharge from the brake pipe to the atmosphere. The use of a rapid brake control, which does not mechanically induce the direct discharge from the brake pipe to the atmosphere must be subject to authorisation. e) The contribution of the dynamic brake in the calculation of the braking performance must be subject to authorisation. f) The use of the electric-pneumatic brake must be subject to authorisation and it is compulsory for the rolling stock which is equipped with it. The use of an electric-pneumatic control, acting on the continuous automatic brake, must not cause any disturbance to the operation of the latter. g) Brakes acting directly on the tracks and those operating with Foucault current are not allowed. h) The use of components other than those prescribed by the safety standard is possible, subject to authorisation, only for vehicles not admitted to international traffic. i) The disk brake and or shoe brake components must be equipped with automatic wear recovery devices for components subject to wear. The lining / shoe holders must be equipped with proper devices, in order to prevent the loss of brake pads and/or linings along the line; these devices must be equipped with safety systems to prevent their accidental falling-out. j) For rolling stock which are not comply with RIV-RIC standard, the presence of the parking brake must be ensured. k) The locomotives must be equipped with a compartment, suitable to contain the immobilisation brackets, which shall be in a sufficient number to guarantee immobility of the train, in relation to the gradient of the line to be travelled and of the maximum usable performance, according to the relevant provisions. l) The rolling stock used to transport passengers must be equipped with a “passenger alarm” system with neutralising action (emergency brake override), allowing the train driver to manage the train standstill in the most suitable places with regard to the line, rolling stock and fault type under way, which the emergency brake has been actuated for. m) The traction units must be equipped with a spring parking brake". | EN 14198 EN 14535-1 EN 14535-2 EN 15179 EN 15734-1 EN 15734-2 UIC 541-3 UIC 544-1 | EN 14535-1 + A1 EN 14535-2 UIC 541-3 | EN 14535-1 + A1 EN 14535-2 UIC 541-3 | EN 14535-1 EN 14535-2 UIC 541-3
4.7.2.3 Brake pads |  |  | closed | AT: C for demonstration of thermal performance of brake adhesion elements IT: A/B - A for CR and B for HS | C | C | C | C | C | C | A | A | A | A | A | A | A | A | A | A | A | A | A/B | A/B | A/B | A/B | A/B | A/B | A | A | A | A | A | A | A | A | A | A | A | A | A | A | A | A | A | A | Herstellerzertifikat für die Bremsklötze und Bremsbeläge (nur für jeweils ein Fahrzeug) Quellennachweis Festigkeitsberechnung Bremsträger Zeichnung Bremseinheit (Scheibenbremszange, Klotz- bzw. Zusatzklotzbremse) The thermal performance of the brake adhesion elements shall be demonstrated: FLAT: Two subsequent emergency brakings from Vmax with maximum braking mass. GRADIENT: Downhill run at Tauern-Südrampe with maximum braking mass (for the worst operating scenario). Organic brake pads and brake block shoes may not produce any unpleasant odour in the temperature range approved by the manufacturer. | Section 32a EisbG UIC 541-3 | UIC 541-3 | UIC 541-3 | Regul 1/03 (30/07) – 1.23, Braking systems and components: "a) All rolling stock must be equipped with continuous automatic brake. The capacity for the production of compressed air and the volume of the relative capacities must be sufficient for powering the brake system and the accessory systems of the traction units and of the trailers, in the most unfavourable condition envisaged during running. The maximum air pressure coming out of the Main air supply Pipe, which is positioned on the rolling stock drawhead, must not exceed 10 bar. Therefore all of the rolling stock, in case of on line rescue, must be able to be powered by the Main air supply Pipe of another rolling stock, whose maximum air pressure could be equal to 10 bars. b) The air in the brake pneumatic circuit may not be used for any other purpose. c) The braking system of traction units must envisage at least two distributors. Only for locomotives and shunting locomotives braking systems with one distributor are allowed, but only when a direct brake is available. d) The rapid braking of the train must be possible through the extreme position of the service brake control. The driver’s cabs must be equipped with an easily identified and manoeuvrable device for controlling the emergency brake or with a “mushroom” button. The rapid and emergency brake controls must mechanically induce the direct discharge from the brake pipe to the atmosphere. The use of a rapid brake control, which does not mechanically induce the direct discharge from the brake pipe to the atmosphere must be subject to authorisation. e) The contribution of the dynamic brake in the calculation of the braking performance must be subject to authorisation. f) The use of the electric-pneumatic brake must be subject to authorisation and it is compulsory for the rolling stock which is equipped with it. The use of an electric-pneumatic control, acting on the continuous automatic brake, must not cause any disturbance to the operation of the latter. g) Brakes acting directly on the tracks and those operating with Foucault current are not allowed. h) The use of components other than those prescribed by the safety standard is possible, subject to authorisation, only for vehicles not admitted to international traffic. i) The disk brake and or shoe brake components must be equipped with automatic wear recovery devices for components subject to wear. The lining / shoe holders must be equipped with proper devices, in order to prevent the loss of brake pads and/or linings along the line; these devices must be equipped with safety systems to prevent their accidental falling-out. j) For rolling stock which are not comply with RIV-RIC standard, the presence of the parking brake must be ensured. k) The locomotives must be equipped with a compartment, suitable to contain the immobilisation brackets, which shall be in a sufficient number to guarantee immobility of the train, in relation to the gradient of the line to be travelled and of the maximum usable performance, according to the relevant provisions. l) The rolling stock used to transport passengers must be equipped with a “passenger alarm” system with neutralising action (emergency brake override), allowing the train driver to manage the train standstill in the most suitable places with regard to the line, rolling stock and fault type under way, which the emergency brake has been actuated for. m) The traction units must be equipped with a spring parking brake". | EN 14198 EN 15179 EN 15734-1 EN 15734-2 UIC 541-3 UIC 544-1 | UIC 541-3 | UIC 541-3 | UIC 541-3
4.7.3 Dynamic brake linked to traction |  |  | closed | IT: A/B - A for CR and B for HS | A | A | A | A | A | A | A | A | A | A | A | A | A | A | A | A | A | A | A/B | A/B | A/B | A/B | A/B | A/B | A | A | A | A | A | A | A | A | A | A | A | A | A | A | A | A | A | A | The maximum value of dynamic braking force at the head of the train, which is delivered to the trainset, is 150 kN/240 kN (also for multiple traction). The course of the dynamic braking force during build-up and release is matched to the braking position (G/P/R) of the indirect brake. | ERRI B177 RP1 ff UIC 540 UIC 544-2 | UIC 544-2 | UIC 540 UIC 544-2 | Regul 1/03 (30/07) – 1.18, Harmonic currents: interference of signalling systems and operating of the automatic LC equipment: "The harmonic currents generated by the train must not exceed the limits indicated by the grid in force on the Italian Railway Infrastructure. The disturbances caused by the train and the return currents must be such that their influence on the Train Running Protection and Control Systems (SCMT), referred to at point 1.20 and realised in compliance with Disposizione RFI 32/2002, is compatible with the application conditions of the same Train Running Protection and Control System. The measuring of the disturbance induced on subsystems, being part of the Train Running Protection and Control System, shall be executed in compliance with the specifications of the onboard Train Running Protection and Control System. The entry impedance, seen from the pantograph, of the train functioning at 3kVdc must be inductive for frequencies > 32 Hz. The electric operation of the rolling stock must be compatible with the characteristics of the detection equipment of the fixed installations. On electric traction units a device must be installed for indicating, in operation under 3kVdc lines, the presence of harmonics at 50 Hz in the return current, so that when this current exceeds the calibration values of the device (current > 1 A for time > 3 seconds), this causes the opening of the automatic circuit-breaker of the traction units and activated a signal to the driver in the driver’s cab". Regul 1/03 (30/07) – 1.23, Braking systems and components: "e) The contribution of the dynamic brake in the calculation of the braking performance must be subject to authorisation". Regul 62/06 – 4, Harmonic currents: interference of signalling systems: "The harmonic currents generated by the train must not exceed the limits indicated by the grid related to the harmonic current of motorized vehicles running on lines with electrification of 25kV-50Hz". | EN 14198 EN 15179 EN 15734-1 EN 15734-2 EN 15806 EN 50215 UIC 544-2 UIC 612 series | UIC 540 UIC 544-2 | UIC 544-2 | UIC 544-1 UIC 544-2 Notification CH: Dynamic brake limitation for buffer force: 150 kN for v<40 km/h 240 kN for v> 40 km/h
4.7.4 Magnetic track brake |  |  | closed | IT: A/B - A for TSI compliant and B for others | A | A | A | A | A | A | A | A | A | A | A | A | A | A | A | A | A | A | A/B | A/B | A/B | A/B | A/B | A/B | A | A | A | A | A | A | A | A | A | A | A | A | A | A | A | A | A | A | The lowered position of magnetic track brakes, whose braking effect must be added to the overall braking weight, must be recognisable beyond doubt in the course of brake tests. | UIC 541-06 | UIC 541-06 UIC 544-1 | UIC 541-06 | Regul 1/03 (30/07) – 1.23, Braking systems and components: "g) Brakes acting directly on the tracks and those operating with Foucault current are not allowed". | Magnetic brakes are allowed only in case of emergency braking for TSI vehicles. EN 14198 EN 15179 EN 15734-1 EN 15734-2 EN 15806 EN 50215 UIC 541-06 UIC 544-1 | UIC 541-06 | UIC 541-06 | UIC 541-06
4.7.5 Eddy current track brake |  |  | closed |  | C | C | C | C | C | C | C | C | C | C | C | C | C | C | C | C | C | C | C | C | C | C | C | C | C | C | C | C | C | C | C | C | C | C | C | C | C | C | C | C | C | C | Vehicles with eddy current track brake may only be used on suitable and reinforced sections of the network. | No requirements | UIC 544-1 Compatibility with track side instalations must be checked | No requirements Compatibility with track side instalations must be checked | Regul 1/03 (30/07) – 1.23, Braking systems and components: "g) Brakes acting directly on the tracks and those operating with Foucault current are not allowed". | Eddy current track brake is not allowed in operation.. | No requirements Compatibility with track side instalations must be checked | No requirements Compatibility with track side instalations must be checked | Notiofication CH: Eddy current brakes are not allowed to be used on the CH network
4.7.6 Parking brake |  |  | closed | IT: A/B - A for CR and B for HS | A | A | A | A | A | A | A | A | A | A | A | A | A | A | A | A | A | A | A/B | A/B | A/B | A/B | A/B | A/B | A | A | A | A | A | A | A | A | A | A | A | A | A | A | A | A | A | A |  | UIC 541-1 UIC 543 UIC 544-1 | UIC 543 UIC 544-1 UIC 535-3 | UIC 541-1 UIC 543 UIC 544-1 | Regul 1/03 (30/07) – 1.23, Braking systems and components: "a) All rolling stock must be equipped with continuous automatic brake. The capacity for the production of compressed air and the volume of the relative capacities must be sufficient for powering the brake system and the accessory systems of the traction units and of the trailers, in the most unfavourable condition envisaged during running. The maximum air pressure coming out of the Main air supply Pipe, which is positioned on the rolling stock drawhead, must not exceed 10 bar. Therefore all of the rolling stock, in case of on line rescue, must be able to be powered by the Main air supply Pipe of another rolling stock, whose maximum air pressure could be equal to 10 bars. b) The air in the brake pneumatic circuit may not be used for any other purpose. c) The braking system of traction units must envisage at least two distributors. Only for locomotives and shunting locomotives braking systems with one distributor are allowed, but only when a direct brake is available. d) The rapid braking of the train must be possible through the extreme position of the service brake control. The driver’s cabs must be equipped with an easily identified and manoeuvrable device for controlling the emergency brake or with a “mushroom” button. The rapid and emergency brake controls must mechanically induce the direct discharge from the brake pipe to the atmosphere. The use of a rapid brake control, which does not mechanically induce the direct discharge from the brake pipe to the atmosphere must be subject to authorisation. e) The contribution of the dynamic brake in the calculation of the braking performance must be subject to authorisation. f) The use of the electric-pneumatic brake must be subject to authorisation and it is compulsory for the rolling stock which is equipped with it. The use of an electric-pneumatic control, acting on the continuous automatic brake, must not cause any disturbance to the operation of the latter. g) Brakes acting directly on the tracks and those operating with Foucault current are not allowed. h) The use of components other than those prescribed by the safety standard is possible, subject to authorisation, only for vehicles not admitted to international traffic. i) The disk brake and or shoe brake components must be equipped with automatic wear recovery devices for components subject to wear. The lining / shoe holders must be equipped with proper devices, in order to prevent the loss of brake pads and/or linings along the line; these devices must be equipped with safety systems to prevent their accidental falling-out. j) For rolling stock which are not comply with RIV-RIC standard, the presence of the parking brake must be ensured. k) The locomotives must be equipped with a compartment, suitable to contain the immobilisation brackets, which shall be in a sufficient number to guarantee immobility of the train, in relation to the gradient of the line to be travelled and of the maximum usable performance, according to the relevant provisions. l) The rolling stock used to transport passengers must be equipped with a “passenger alarm” system with neutralising action (emergency brake override), allowing the train driver to manage the train standstill in the most suitable places with regard to the line, rolling stock and fault type under way, which the emergency brake has been actuated for. m) The traction units must be equipped with a spring parking brake". | EN 14198 EN 15179 EN 15734-1 EN 15734-2 EN 15806 EN 50215 UIC 544-1 UIC 543 | UIC 543 UIC 541-1 UIC 544-1 | UIC 541-1 UIC 543 UIC 544-1 | UIC 541-1 UIC 543 UIC 544-1
4.8 Brake state and fault indication |  |  | closed | IT: A/B - A for CR and B for HS | A | A | A | A | A | A | A | A | A | A | A | A | A | A | A | A | A | A | A/B | A/B | A/B | A/B | A/B | A/B | A | A | A | A | A | A | A | A | A | A | A | A | A | A | A | A | A | A | Brake test in accordance with operating instructions | UIC 453 EN 15220-1 | UIC 453 EN 15220-1 | UIC 453 EN 15220-1 | Regul 1/03 (30/07) – 1.23, Braking systems and components: "a) All rolling stock must be equipped with continuous automatic brake. The capacity for the production of compressed air and the volume of the relative capacities must be sufficient for powering the brake system and the accessory systems of the traction units and of the trailers, in the most unfavourable condition envisaged during running. The maximum air pressure coming out of the Main air supply Pipe, which is positioned on the rolling stock drawhead, must not exceed 10 bar. Therefore all of the rolling stock, in case of on line rescue, must be able to be powered by the Main air supply Pipe of another rolling stock, whose maximum air pressure could be equal to 10 bars. b) The air in the brake pneumatic circuit may not be used for any other purpose. c) The braking system of traction units must envisage at least two distributors. Only for locomotives and shunting locomotives braking systems with one distributor are allowed, but only when a direct brake is available. d) The rapid braking of the train must be possible through the extreme position of the service brake control. The driver’s cabs must be equipped with an easily identified and manoeuvrable device for controlling the emergency brake or with a “mushroom” button. The rapid and emergency brake controls must mechanically induce the direct discharge from the brake pipe to the atmosphere. The use of a rapid brake control, which does not mechanically induce the direct discharge from the brake pipe to the atmosphere must be subject to authorisation. e) The contribution of the dynamic brake in the calculation of the braking performance must be subject to authorisation. f) The use of the electric-pneumatic brake must be subject to authorisation and it is compulsory for the rolling stock which is equipped with it. The use of an electric-pneumatic control, acting on the continuous automatic brake, must not cause any disturbance to the operation of the latter. g) Brakes acting directly on the tracks and those operating with Foucault current are not allowed. h) The use of components other than those prescribed by the safety standard is possible, subject to authorisation, only for vehicles not admitted to international traffic. i) The disk brake and or shoe brake components must be equipped with automatic wear recovery devices for components subject to wear. The lining / shoe holders must be equipped with proper devices, in order to prevent the loss of brake pads and/or linings along the line; these devices must be equipped with safety systems to prevent their accidental falling-out. j) For rolling stock which are not comply with RIV-RIC standard, the presence of the parking brake must be ensured. k) The locomotives must be equipped with a compartment, suitable to contain the immobilisation brackets, which shall be in a sufficient number to guarantee immobility of the train, in relation to the gradient of the line to be travelled and of the maximum usable performance, according to the relevant provisions. l) The rolling stock used to transport passengers must be equipped with a “passenger alarm” system with neutralising action (emergency brake override), allowing the train driver to manage the train standstill in the most suitable places with regard to the line, rolling stock and fault type under way, which the emergency brake has been actuated for. m) The traction units must be equipped with a spring parking brake". | EN 15179 EN 15220-1 EN 15734-1 EN 15734-2 EN 15806 EN 50215 UIC 541-03 UIC 541-05 UIC 541-3 UIC 541-5 UIC 541-6 UIC 612 UIC 453 | UIC 453 EN 15220-1 | UIC 453 EN 15220-1 | UIC 453 EN 15220-1
4.9 Brake requirements for rescue purposes |  |  | closed | IT: A/B - A for CR and B for HS | A | A | A | A | A | A | A | A | A | A | A | A | A | A | A | A | A | A | A/B | A/B | A/B | A/B | A/B | A/B | A | A | A | A | A | A | A | A | A | A | A | A | A | A | A | A | A | A | There must be a possibility of deactivating the parking brake in the event of a breakdown. Furthermore it must be ensured that traction power can be delivered if the parking brake is deactivated. | UIC 627-4 | UIC 627-4 | UIC 627-4 UIC 648 UIC 540 UIC 541-1 UIC 543 UIC 547 | Regul 1/03 (30/07) – 1.23, Braking systems and components: "a) All rolling stock must be equipped with continuous automatic brake. The capacity for the production of compressed air and the volume of the relative capacities must be sufficient for powering the brake system and the accessory systems of the traction units and of the trailers, in the most unfavourable condition envisaged during running. The maximum air pressure coming out of the Main air supply Pipe, which is positioned on the rolling stock drawhead, must not exceed 10 bar. Therefore all of the rolling stock, in case of on line rescue, must be able to be powered by the Main air supply Pipe of another rolling stock, whose maximum air pressure could be equal to 10 bars. b) The air in the brake pneumatic circuit may not be used for any other purpose. c) The braking system of traction units must envisage at least two distributors. Only for locomotives and shunting locomotives braking systems with one distributor are allowed, but only when a direct brake is available. d) The rapid braking of the train must be possible through the extreme position of the service brake control. The driver’s cabs must be equipped with an easily identified and manoeuvrable device for controlling the emergency brake or with a “mushroom” button. The rapid and emergency brake controls must mechanically induce the direct discharge from the brake pipe to the atmosphere. The use of a rapid brake control, which does not mechanically induce the direct discharge from the brake pipe to the atmosphere must be subject to authorisation. e) The contribution of the dynamic brake in the calculation of the braking performance must be subject to authorisation. f) The use of the electric-pneumatic brake must be subject to authorisation and it is compulsory for the rolling stock which is equipped with it. The use of an electric-pneumatic control, acting on the continuous automatic brake, must not cause any disturbance to the operation of the latter. g) Brakes acting directly on the tracks and those operating with Foucault current are not allowed. h) The use of components other than those prescribed by the safety standard is possible, subject to authorisation, only for vehicles not admitted to international traffic. i) The disk brake and or shoe brake components must be equipped with automatic wear recovery devices for components subject to wear. The lining / shoe holders must be equipped with proper devices, in order to prevent the loss of brake pads and/or linings along the line; these devices must be equipped with safety systems to prevent their accidental falling-out. j) For rolling stock which are not comply with RIV-RIC standard, the presence of the parking brake must be ensured. k) The locomotives must be equipped with a compartment, suitable to contain the immobilisation brackets, which shall be in a sufficient number to guarantee immobility of the train, in relation to the gradient of the line to be travelled and of the maximum usable performance, according to the relevant provisions. l) The rolling stock used to transport passengers must be equipped with a “passenger alarm” system with neutralising action (emergency brake override), allowing the train driver to manage the train standstill in the most suitable places with regard to the line, rolling stock and fault type under way, which the emergency brake has been actuated for. m) The traction units must be equipped with a spring parking brake". | EN 15734-1 EN 15734-2 EN 15806 EN 50215 UIC 627-4 UIC 540 | UIC 627-4 UIC 648 | UIC 540 UIC 541-1 UIC 543 UIC 627-4 UIC 648 | UIC 627-4 UIC 648
5.0 Passenger related items | Passenger facilities and passenger environment including passenger windows and doors and requirements for persons with reduced mobility etc. |  | headline
5.1 Access | Functional and technical specifications e.g. for people with reduced mobility |  | headline | Fire safety, evacuation and emergency exits are dealt with in chapter 10
5.1.1 Exterior doors |  |  | closed | ERA: this requirement concerns the mechanical safety of doors: the functional safety of doors is treated in chapter 7.1 *IT: A for new vehicles complying with EN 14752, B for existing vehicles | A | A | A | A | A | A | A | A | A | A | A | A | A | A | A | A | A | A | A/B | A/B | A/B | A/B | A/B | A/B | A | A | A | A | A | A | A | A | A | A | A | A | A | A | A | A | A | A | Door control systems (door display) Door control/door activation/clearance procedure Remote-controlled or automatically closing doors must be designed so that persons are not endangered when the doors are activated. Compliance with the requirements for mobility-restricted passengers Functional safety consideration for the access system (operation and use) as per EN 5012x. - see also ‘Fire protection’ | Section 32a EisbG EisbBBV EN 14752 EN 50126 EN 50128 EN 50129 TSI PRM UIC 558 UIC 560 Federal Act on Equal Treatment for the Disabled [Behindertengleichstellungsgesetz (BGStG)] AM-VO | EN 14752:2006 UIC 560 | UIC 558 UIC 560 EN 14752 TSI PRM EN 50126 EN 50128 EN 50129 | Regul 1/03 (30/07) – 2.9, Doors: "The passenger access doors, with remote-controlled closing, must be in compliance with the following requirements: a) The release/opening order must be given in a centralised manner, separately for each side; b) The driver in the driver’s cab must be able to actuate the centralised control for closing all of the train doors. c) If there are devices which exceed from the limit gauge profile when used, the relative signalling system must be designed in safety and in any case, any command of the device utilisation manoeuvres must be possible only at V=0 km/h. The return to the stable position which does not interfere with the limit profile must be signalled in the driver's cab through the "doors closed" signalling control chain, which in this case must, in any case, control that the door has been closed, independently of the presence of the speedometer device. The possibility of mechanical blocking of the doors must be envisaged with a special key. d) The driver’s cabs of trains, consisting of at least one rolling stock not equipped with a speedometer device for the closing and blocking of doors, must be provided with a device neutralising, at speeds exceeding 5 km/h, the centralised control for the release/opening of doors. 2) The possibility of manually opening also must be envisaged for inner doors of coaches whose functioning is guaranteed by electric-pneumatic devices". | EN 14752 | UIC 560 UIC 566 UIC 558 EN 14752 EN 12663 TSI PRM | EN 14752 UIC 558 UIC 560 UIC 566 | TSI RST TSI SRT EN 14752 UIC 560 UIC 565 series UIC 566 UIC 567 UIC 567 series
5.1.2 Interior doors |  |  | closed |  | A | A | A | A | A | A | A | A | A | A | A | A | A | A | A | A | A | A | A | A | A | A | A | A | A | A | A | A | A | A | A | A | A | A | A | A | A | A | A | A | A | A | End doors / gangway doors - Functional description with drawing - Demonstration of static and dynamic strength - Safe operation and use Compartment doors, open plan carriage doors, side aisle doors, toilet and washroom doors - Functional description with drawing - Security concept - Fire concept - Emergency exit and emergency access concept | UIC 560 TSI PRM AM-VO | UIC 560 | UIC 560 TSI PRM | Regul 1/03 (30/07) – 2.9, Doors: "The passenger access doors, with remote-controlled closing, must be in compliance with the following requirements: a) The release/opening order must be given in a centralised manner, separately for each side; b) The driver in the driver’s cab must be able to actuate the centralised control for closing all of the train doors. c) If there are devices which exceed from the limit gauge profile when used, the relative signalling system must be designed in safety and in any case, any command of the device utilisation manoeuvres must be possible only at V=0 km/h. The return to the stable position which does not interfere with the limit profile must be signalled in the driver's cab through the "doors closed" signalling control chain, which in this case must, in any case, control that the door has been closed, independently of the presence of the speedometer device. The possibility of mechanical blocking of the doors must be envisaged with a special key. d) The driver’s cabs of trains, consisting of at least one rolling stock not equipped with a speedometer device for the closing and blocking of doors, must be provided with a device neutralising, at speeds exceeding 5 km/h, the centralised control for the release/opening of doors. 2) The possibility of manually opening also must be envisaged for inner doors of coaches whose functioning is guaranteed by electric-pneumatic devices". | UIC 560 | UIC 560 TSI PRM | UIC 560 | TSI PRM UIC 560
5.1.3 Clearways |  |  | closed |  | A | A | A | A | A | A | A | A | A | A | A | A | A | A | A | A | A | A | A | A | A | A | A | A | A | A | A | A | A | A | A | A | A | A | A | A | A | A | A | A | A | A | Access to the wheelchair spaces must be taken into account | TSI PRM; UIC 567 | UIC 560 UIC 567 | UIC 567 TSI PRM | Regul 1/03 (30/07) – 2.10, Evacuation of the vehicle in case of emergency (emergency escape): "Each vehicle must be equipped with appropriate exits for evacuation in case of emergency, realised in compliance with the safety standards, the UNI CEI 11170-2 standard and the Decree of Italian Ministry of Transportation and Infrastructures No 83 dated October 28th, 2005. For trains with particular characteristics the supply onboard of appropriate stairs for transferring passengers, approved by the Infrastructure Manager, may be prescribed". Regul 1/03 (30/07) – 2.15, Dimensions of the seats (ergonomics) and corridors: "(p.m.)" | UNI CEI 11170-2, Italian Law No 83 dated October 28th, 2005, UIC 567 | UIC 567, TSI PRM, TSI LOC&PASS | UIC 560, UIC 567 | UIC 567 § 2.10
5.1.4 Steps and lighting |  |  | closed | CH: B for additional requirement for gap and height for PRM (for platforms of 550 mm) | A | A | A | A | A | A | A | A | A | A | A | A | A | A | A | A | A | A | A | A | A | A | A | A | A | A | A | A | A | A | A | A | A | A | A | A | B | B | B | B | B | B |  | TSI PRM EN 14752 UIC 555 UIC 560 | UIC 555 UIC 560 | UIC 560 UIC 555 UIC 535 EN 14752 EN 13272 TSI PRM | Regul 1/03 (30/07) – 2.10, Evacuation of the vehicle in case of emergency (emergency escape): "Each vehicle must be equipped with appropriate exits for evacuation in case of emergency, realised in compliance with the safety standards, the UNI CEI 11170-2 standard and the Decree of Italian Ministry of Transportation and Infrastructures No 83 dated October 28th, 2005. For trains with particular characteristics the supply onboard of appropriate stairs for transferring passengers, approved by the Infrastructure Manager, may be prescribed". Regul 1/03 (30/07) – 2.15, Dimensions of the seats (ergonomics) and corridors: "(p.m.)" | UNI CEI 11170-2 Italian Law No 83 dated October 28th, 2005 UIC 555 EN 14752 EN 13272 | UIC 560 UIC 555 UIC 567 UIC 651 UIC 564-1 EN 14752 EN 13272 EN 16116-1 TSI LOC&PAS TSI PRM | EN 14752 UIC 555 UIC 560 UIC 567 | EN 14752 UIC 555 UIC 560 Typical Plattform height: 550 mm Specific requirements für PMR (AB-EBV, VBöV) Unassisted access with wheel chairs at one door - reference plattform 550mm
5.1.5 Height changes |  |  | closed |  | A | A | A | A | A | A | A | A | A | A | A | A | A | A | A | A | A | A | A | A | A | A | A | A | A | A | A | A | A | A | A | A | A | A | A | A | A | A | A | A | A | A |  | TSI PRM UIC 565-3 | UIC 567 UIC 565-3 | UIC 567 UIC 565-3 TSI PRM TSI LOC&PAS | Regul 1/03 (30/07) – 2.15, Dimensions of the seats (ergonomics) and corridors: "(p.m.)" | UIC 565-3 | UIC 565-3 TSI PRM TSI LOC&PAS | UIC 565-3 TSI PRM | TSI PRM UIC 565-3
5.1.6 Handrails |  |  | closed |  | A | A | A | A | A | A | A | A | A | A | A | A | A | A | A | A | A | A | A | A | A | A | A | A | A | A | A | A | A | A | A | A | A | A | A | A | A | A | A | A | A | A |  | TSI PRM UIC 560 | UIC 560 | TSI PRM TSI LOC&PAS UIC 535 UIC 560 UIC 646 | Regul 1/03 (30/07) – 2.15, Dimensions of the seats (ergonomics) and corridors: "(p.m.)" | UIC 560 | UIC 560 TSI PRM TSI LOC&PAS | UIC 560 | UIC 560
5.1.7 Boarding aids |  |  | closed | Refers to equipment which may be on board or in the station to facilitate the access/egress | A | A | A | A | A | A | A | A | A | A | A | A | A | A | A | A | A | A | A | A | A | A | A | A | A | A | A | A | A | A | A | A | A | A | A | A | A | A | A | A | A | A |  | TSI PRM UIC 565-3 | UIC 565-3 | TSI PRM UIC 565-3 | Regul 1/03 (30/07) – 2.17, Special equipment for HK people: "(p.m.)" | UIC 565-3 | UIC 565-3 TSI PRM | UIC 565-3 TSI PRM | UIC 565-3 TSI PRM
5.2 Windows | E.g. mechanical characteristics of windows and glass, requirements for emergencies for mechanical characteristics of windscreens see 9.1.3.1 |  | closed | Fire safety, evacuation and emergency exits are dealt with in chapter 10 | A | A | A | A | A | A | A | A | A | A | A | A | A | A | A | A | A | A | A | A | A | A | A | A | A | A | A | A | A | A | A | A | A | A | A | A | A | A | A | A | A | A | Glass windows in railway vehicles in which passengers are transported must consist of safety glass. To be reviewed – see also ‘Breakdown and emergency concept’ Use of ESG [safety glass] shall be agreed with the authorities. | EisbBBV UIC 560 UIC 564-1 UIC 660 | UIC 564-1 UIC 617-4 | UIC 560 UIC 564-1 UIC 660 TSI PRM | Regul 1/03 (30/07) – 2.10, Evacuation of the vehicle in case of emergency (emergency escape): "Each vehicle must be equipped with appropriate exits for evacuation in case of emergency, realised in compliance with the safety standards, the UNI CEI 11170-2 standard and the Decree of Italian Ministry of Transportation and Infrastructures No 83 dated October 28th, 2005. For trains with particular characteristics the supply onboard of appropriate stairs for transferring passengers, approved by the Infrastructure Manager, may be prescribed". | UIC 560 UIC 564-1 UIC 660 In the scope of evacuation have to be considered also: UNI CEI 11170-2 Italian Law No 83 dated October 28th, 2005 | UIC 560 UIC 564-1 UIC 660 | UIC 560 UIC 564-1 | UIC 560 UIC 564-1 UIC 660
5.3 Toilets | See 6.2.1.1 for toilet emissions | divided to toilet emissions and toilets, alsorequirements for disabled people | closed | the problem of open or closed toilet systems is covered by parameter 6.2.1.1 regarding disabled people the TSI PRM applies | A | A | A | A | A | A | A | A | A | A | A | A | A | A | A | A | A | A | A | A | A | A | A | A | A | A | A | A | A | A | A | A | A | A | A | A | A | A | A | A | A | A |  | TSI PRM UIC 563 | UIC 563 | UIC 563 TSI PRM TSI LOC&PASS | No requirements, specifications of the supplier are therefore accepted without further checks |  | UIC 563, UIC 565 series, TSI PRM, TSI LOC&PASS | UIC 563 UIC 565 series | TSI PRM UIC 563 UIC 565 series
5.4 Passenger information |  |  | headline | [44 empty] | TSI PRM | Header | 20/2010. (III.12.) KHEM TSI PRM TSI Loc & PAS TSI SRT TSI PRM
5.4.1 Public address system |  | parameter for communication pssgr to staff | closed | the parameter is considered as requirement for a one way communication. For communication from passenger to staff see parameter passenger alarm (for IT not only for emergency, also for service). | A | A | A | A | A | A | A | A | A | A | A | A | A | A | A | A | A | A | A | A | A | A | A | A | A | A | A | A | A | A | A | A | A | A | A | A | A | A | A | A | A | A | Passenger information and message transmission | UIC 568 TSI PRM UIC 440; UIC 558 | UIC 440 UIC 568 | UIC 440 UIC 558 UIC 568 TSI PRM | Regul 1/03 (30/07) – 2.16, Speaker and display information systems: "(p.m.)" | UIC 440, UIC 558, UIC 568 | UIC 440, UIC 558, UIC 568, TSI PRM, TSI LOC& PASS | UIC 440 UIC 558 UIC 568 | TSI PRM UIC 440 UIC 558 UIC 568
5.4.2 Signs and information | Including safety instructions to passengers and emergency markings for passengers Useful reference: ISO 3864 |  | closed |  | A | A | A | A | A | A | A | A | A | A | A | A | A | A | A | A | A | A | A | A | A | A | A | A | A | A | A | A | A | A | A | A | A | A | A | A | A | A | A | A | A | A |  | EisbBBV, TSI PRM, UIC 580, UIC 565-3, UIC 567 | UIC 580 | UIC 565-3 UIC 567 UIC 580 TSI PRM | Regul 1/03 (30/07) – 2.10, Evacuation of the vehicle in case of emergency (emergency escape): "Each vehicle must be equipped with appropriate exits for evacuation in case of emergency, realised in compliance with the safety standards, the UNI CEI 11170-2 standard and the Decree of Italian Ministry of Transportation and Infrastructures No 83 dated October 28th, 2005. For trains with particular characteristics the supply onboard of appropriate stairs for transferring passengers, approved by the Infrastructure Manager, may be prescribed". Regul 1/03 (30/07) – 2.13, Internal labelling: "(p.m.)" | UNI CEI 11170-2, Italian Law No 83 dated October 28th, 2005, TSI PRM, UIC 580, UIC 565-3, UIC 567 | UIC 580, UIC 565-3, UIC 567, TSI PRM | UIC 580, UIC 567, UIC 565-3, TSI PRM | UIC 580, UIC 567
5.5 Seats and Specific PRM arrangements | Except access (covered by 5.1) |  | closed | CH: B for additional national requirements (step free entering from platform P55 into the coach) | A | A | A | A | A | A | A | A | A | A | A | A | A | A | A | A | A | A | A | A | A | A | A | A | A | A | A | A | A | A | A | A | A | A | A | A | A/B | A/B | A/B | A/B | A/B | A/B |  | TSI PRM, UIC 565-3; UIC 567 | UIC 565-3, TSI PRM | UIC 565-3 UIC 567 TSI PRM | Regul 1/03 (30/07) – 2.15, Dimensions of the seats (ergonomics) and corridors: "(p.m.)" Regul 1/03 (30/07) – 2.17, Special equipment for HK people: "(p.m.)" | UIC 565-3, UIC 567, TSI PRM | UIC 565-3, UIC 567, TSI PRM | UIC 565-3, UIC 567, TSI PRM | EBV Article 48, Paragraph 3, Design Principles UIC 565-3; UIC 567, TSI PRM Ntl. Requirements for people with reduced mobility (EBV, VBöV)
5.6 Specific passenger related facilities |  |  | headline | [45 empty] | Header
5.6.1 Lift systems | Conformity to CE or national regulation if any |  | closed | CE conformity and TSI PRM conformity | A | A | A | A | A | A | A | A | A | A | A | A | A | A | A | A | A | A | A | A | A | A | A | A | A | A | A | A | A | A | A | A | A | A | A | A | A | A | A | A | A | A | Lift systems (in the sense of wheelchair lifts attached to the vehicle) Certificate of test prior to commissioning | CE conformity, TSI PRM | CE conformity, TSI PRM | CE conformity, TSI PRM | Regul 1/03 (30/07) – 2.17, Special equipment for HK people: "(p.m.)" | CE conformity, TSI PRM | CE conformity, TSI PRM | CE conformity, TSI PRM | Conformity CE, TSI PRM
5.6.2 Heating, ventilation and Air condition systems | E.g. internal air quality, requirement in case of fire (switch off) |  | closed | *) Ventilation switch off is mandatory in TSI SRT Ventilation switch off is mandatory in AT, CH, IT | A* | A* | A | A* | A* | A | A | A | A | A | A | A | A | A | A | A | A | A | A | A* | A* | A* | A* | A | A | A | A | A | A | A | A | A | A | A | A | A | A | A* | A* | A | A* | A* | See Fire protection | Section 32a EisbG EN 13129-2 EN 14750-2, TSI SRT | UIC 553 BDS EN 13129-1:2003 BDS EN 14750-1:2006 BDS EN 14750-2:2006 | UIC 553 UIC 553-1 MSZ EN 13129-1 MSZ EN 13129-2 MSZ EN 14750-1 MSZ EN 14750-2 TSI PRM | Regul 1/03 (30/07) – 2.14, Heating, ventilating and air conditioning systems: "For the purposes of hygiene and operational safety, for the protection of health, safety and workers' and consumers' rights, any equipment onboard the rolling stock must meet the technical construction and maintenance conditions set by the standards in force". | EN 13129-1, EN 13129-2, EN 14750-1, EN 14750-2, UIC 553, UIC 553-1 For passenegr safety there must be a possibility to shut off the air intake in case of fire in tunnels (Italian Law No 83 dated October 28th, 2005) | UIC 553, UIC 553-1, EN 13129-1, EN 13129-2 EN 14750-1, EN 14750-2 , TSI PRM | EN 13129-1, EN 13129-2 EN 14750-1, EN 14750-2, UIC 553, UIC 553-1 | EN 13129-1 EN 13129-2 EN 14750-1 EN 14750-2 For passenegr safety there must be a possibility to shut off the air intake in case of fire in tunnels
5.6.3 Others | E.g. beverage dispensing units |  | closed | B since it is open which systems can be concerned | B | B | B | B | B | B | B | B | B | B | B | B | B | B | B | B | B | B | B | B | B | B | B | B | B | B | B | B | B | B | B | B | B | B | B | B | B | B | B | B | B | B | Drinking water supply system: on the basis of the relevant (not railway-specific) legislation, this topic is exclusively subject to the operator’s responsibility. Plans of the passenger compartments showing all safety-relevant equipment (e.g. emergency brake, emergency communication system) Description of car body including interior fittings. Sectional view of passenger compartment, attendant's compartment, toilet, washroom, etc. (arrangement of seats, couches, beds in day & night position) Drawing of seat, couch, bed and luggage holder mounting | 98/83/EC Section 22 EisbBBV UIC 566 EisbAV Section 23(3) | To be investigated | UIC 565 UIC 567 UIC 564 UIC 571 TSI LOC&PASS | Regul 1/03 (30/07) – 1.30, Other devices: "a) The rolling stock with a service room between the passenger compartment and the driver’s cab, where passengers are not admitted, must be equipped with a suitable push-button for the “service staff call”, positioned near the access door of such service room. b) The rolling stock, where the passenger compartment does not communicate with the front driver’s cab, must be equipped with a communication device (intercommunication system), such as to allow the communication with the crew in the cab. c) Other devices, if present onboard, must be homologated and subject to preventive approval for their use; otherwise they must be kept unconnected/unelectrified. d) The video surveillance/passenger boarding control devices, when requested, must be in compliance with the relevant technical specifications, as approved by the Infrastructure Manager". Regul 1/03 (30/07) – 2.12, Catering equipment: "For the purposes of hygiene and operational safety, for the protection of health, safety and workers' and consumers' rights, any equipment for catering onboard (ovens, machines, dishwashers, refrigerators, etc.), must meet the required standards". | UIC 565-2 | UIC 565-1, UIC 565-2, UIC 567, UIC 567-1,2,3,4,5,6,7; UIC 564-2; TSI LOC&PASS | UIC 565-1, UIC 565-2
6.0 Environmental conditions and aerodynamic effects |  |  | headline
6.1 Impact of the Environment on the vehicle |  |  | headline
6.1.1 Environmental conditions impacting on the vehicle |  |  | headline
6.1.1.1 Altitude |  |  | closed |  | A | A | C | A | A | A | A | A | C | A | A | A | A | A | B | A | A | A | A | A | A | A | A | A | A | A | A | B | A | A | A | A | A | C | A | A | A | A | A | C | A | A |  | EN 50125-1 EN 60077-1 ff. | EN 50125-1 | EN 50125-1 EN 60077-1 |  | No requirements | EN 50125-1 EN 60077-1 | EN 50125-1 | EN 50125-1 EN 60077-1
6.1.1.2 Temperature |  |  | closed |  | A | A | C | A | A | A | A | A | C | A | A | A | A | A | B | A | A | A | A | A | A | A | A | A | A | A | A | B | A | A | A | A | A | C | A | A | A | A | A | C | A | A |  | EN 50125-1 | EN 50125-1 UIC 544-1 | EN 50125-1 |  | No requirements | EN 50125-1 | EN 50125-1 | EN 50125-1
6.1.1.3 Humidity | E.g. anti-condensation and anti-freezing measures |  | closed |  | A | A | C | A | A | A | A | A | C | A | A | A | A | A | B | A | A | A | A | A | A | A | A | A | A | A | A | B | A | A | A | A | A | C | A | A | A | A | A | C | A | A |  | EN 50125-1 | EN 50125-1 | EN 50125-1 |  | No requirements | EN 50125-1 | EN 50125-1 | EN 50125-1
6.1.1.4 Rain |  |  | closed |  | A | A | C | A | A | A | A | A | C | A | A | A | A | A | B | A | A | A | A | A | A | A | A | A | A | A | A | B | A | A | A | A | A | C | A | A | A | A | A | C | A | A |  | EN 50125-1 | EN 50125-1 UIC 544-1 | EN 50125-1 |  | No requirements | EN 50125-1 | EN 50125-1 | EN 50125-1
6.1.1.5 Snow, ice and hail | E.g. snow cleaning devices, snow plough, ice-free heaters, etc. |  | closed | AT: A for TSI compliance and B for others | A/B | A/B | C | A/B | A/B | A | A | A | C | A | A | A | A | A | B | A | A | A | A | A | A | A | A | A | A | A | A | B | A | A | A | A | A | C | A | A | A | B | B | C | B | B |  | EN 50125-1 TSI Loc & Pas (specific case for AT) | EN 50125-1 UIC 410 | EN 50125-1 |  | No requirements | EN 50125-1 | EN 50125-1 | EN 50125-1 Notification CH: Front vehicles have to be equipped with snow plow, which can remove snow and ice from the track under alpine conditions
6.1.1.6 Solar radiation |  |  | closed |  | A | A | C | A | A | A | A | A | C | A | A | A | A | A | B | A | A | A | A | A | A | A | A | A | A | A | A | B | A | A | A | A | A | C | A | A | A | A | A | C | A | A |  | EN 50125-1 Section 47(2) EisbAV | EN 50125-1 | EN 50125-1 |  | No requirements | EN 50125-1 | EN 50125-1 | EN 50125-1
6.1.1.7 Chemical and particulate matter | Impact upon vehicle equipment and functions due to chemicals and small airborne objects (e.g. ballast) |  | closed |  | C | A | C | A | A | A | A | A | A | A | A | A | A | B | B | A | A | A | A | A | A | A | A | A | A | B | A | B | A | A | A | C | A | C | A | A | A | C | A | C | A | A |  | EN 50125-1 | No requirements | EN 50125-1 |  | No requirements | EN 50125-1 | EN 50125-1 | EN 50125-1
6.1.2 Aerodynamic effects | Aerodynamic impacts upon the vehicle’s equipment and functions |  | headline
6.1.2.1 Crosswind effects | Impact upon vehicle equipment and functions due to crosswinds |  | closed |  | A | A | A | A | A | A | A | A | A | A | A | A | A | A | A | A | A | A | A | A | A | A | A | A | A | A | A | A | A | A | A | A | A | A | A | A | A | A | A | A | A | A | Behaviour in the event of crosswind | Section 32a EisbG EN 14067-1 EN 14067-2 EN 14067-4 EN 14067-6 | EN 14067-1 EN 14067-2 EN 14067-4 EN 14067-6 UIC 544-1 | EN 14067-1 EN 14067-2 EN 14067-4 EN 14067-6 | Regul. 62/06 – 14, Crosswind effects: "High speed train running on AV/AC lines of RFI must be comply with the last edition of HS TSI". Regul. 62/06 – 13, Aerodynamic effects of train in open air: "High speed train running on AV/AC lines of RFI must be comply with the last edition of HS TSI". | For no-tilting vehicles with speed >=250km/h: TSI HS RS For tilting vehicles with speed >=250km/h: EN 14067-1 EN 14067-2 EN 14067-4 EN 14067-6 For vehicles with speed <250km/h: no requirements | EN 14067-1 EN 14067-2 EN 14067-4 EN 14067-6 | EN 14067-1 EN 14067-2 EN 14067-4 EN 14067-6 | EN 14067-1 EN 14067-2 EN 14067-4 EN 14067-6
6.1.2.2 Maximum pressure variation in tunnels | Impact upon vehicle equipment and functions due to rapid changes in ambient pressure |  | closed | AT: A for vehicles with maximum speed up to 160km/h and C for vehicles with maximum speed greater than 160km/h due to mixed traffic operation conditions IT: A for HS TSI compliant vehicles with speed >=250km/h and for vehicles with speed <250km/h B for HS non TSI compliant vehicles with speed >=250km/h CH: A for vehicles with maximum speed up to 160km/h and C for vehicles with maximum speed greater than 160km/h | C | C | A/C | A/C | A/C | A/C | A | A | A | A | A | A | A | A | A | A | A | A | A/B | A/B | A/B | A/B | A/B | A/B | A | B | B | B | A | A | A | C | C | B | A | A | A | C | C | B | A/C | A/C | Under special consideration of effects on freight trains on the neighbouring track Pressure-resistant vehicles Compliance with the course of the interior pressure under test conditions for ensuring acceptable pressure conditions during high-speed tunnel runs | Section 32a EisbG EN 14067-1 EN 14067-3 EN 14067-5 UIC 660 ÖBB Infra Regelwerk 50.002.01 | No requirements | No requirements | Regul. 62/06 – 11, Pressure variations inside the train in tunnels: "(p.m.)" Regul. 62/06 – 12, Pressure variations outside the train in tunnels: "High speed train running on AV/AC lines of RFI must be comply with the last edition of HS TSI". Regul. 62/06 – 13, Aerodynamic effects of train in open air: "High speed train running on AV/AC lines of RFI must be comply with the last edition of HS TSI". | For vehicles with speed >=250km/h: TSI HS RS For vehicles with speed <250km/h: no requirements | EN 14067-1 EN 14067-3 EN 14067-5 | EN 14067-1 EN 14067-3 EN 14067-5 | EN 14067-1 EN 14067-3 EN 14067-5 UIC 660 (chapter 4.6) Notification: CH-1.6-0016: Aero-dynamic behaviour in long single track tunnels for speeds highre than 160km/h (Reference: Lötschberg-tunnel BLS and Gotthard-Base-Tunnel SBB)
6.2 Impact of the vehicle on the environment |  |  | headline
6.2.1 Impact of the vehicle on the environment (general) |  |  | closed | CH: A when declaration of materials is available and no dangerous materials used | B | B | B | B | B | B | A | A | A | A | A | A | A | A | A | A | A | A | B | B | B | B | B | B | A | A | A | A | A | A | A | A | A | A | A | A | A/B | A/B | A/B | A/B | A/B | A/B | Arbeitsmittel müssen so ausgelegt werden, dass ArbeitnehmerInnen durch Freisetzung von Arbeitsstoffen (zB. Gase, Dämpfe, Rauch, Staub, Flüssigkeiten), die in dem Arbeitsmittel verwendet werden, nicht gefährdet werden können. | § 44 Abs. 1 AM-VO Art. 32a EisbG (assesment report for health and safety) | No national requirements | No national requirements | Regul 1/03 (30/07) – 1.9, Flange lubrication device: "The devices must be installed to allow that at least 2 axles for each direction of travel of the rolling stock always be lubricated, and to operating for speeds between 0 and 160 km/h". | The used lubricants shall not contain elements identified as harmful for the environment See also parameter 3.3.4 | No national requirements | No national requirements | No dangerous materials to be used, according to Verordnung über umweltgefährdende Stoffe - StoV SR814.013
6.2.2 Chemical and particulate emissions | Limits for chemical and particulate emissions from the vehicle |  | headline
6.2.2.1 Toilet emissions | Toilet discharge emissions to the external environment |  | closed | IT: A* - required only closed toilet systems for vehicles with speed >200km/h CH: A* - required closed systems or waste water treatment systems - to be confirmed by CH the applicability to existing vehicles, not only to new ones - existing vehicles to be modified | A | A | A | A | A | A | A | A | A | A | A | A | A | A | A | A | A | A | A* | A* | A* | A* | A* | A* | A | A | A | A | A | A | A | A | A | A | A | A | A* | A* | A* | A* | A* | A* | Unterliegt der Verantwortung des Betreibers. Subject to the operator’s responsibility. | UIC 563 UIC 567 TSI RST HS TSI Loc & Pas | UIC 563 | OVSZ I. 5.2.12 - only closed toilet system are accepted UIC 563 UIC 567 TSI RST HS, TSI LOC&PAS | Regul 1/03 (30/07) – 2.20, Pollution: "On rolling stock that travel at a speed > 200 km/h, the bathrooms must be of the closed circuit type with direct collection of the waste". Regul 62/06 – 9, Pollution: "The bathrooms must be of the closed circuit type with direct collection of the waste". | On rolling stock that travel at a speed > 200 km/h, the bathrooms must be of the closed circuit type with direct collection of the waste UIC 563 UIC 567 | UIC 651 UIC 563 UIC 567 TSI LOC&PAS | UIC563 UIC567 TSI LOC&PAS | UIC 563 UIC 567 TSI RST HS TSI Loc & Pas
6.2.2.2 Exhaust gas emissions | Exhaust gas emissions to the external environment |  | closed | CH: A for diesel engines with filter, B for others | A | A | A | A | A | A | A | A | A | A | A | A | A | A | A | A | A | A | A | A | A | A | A | A | A | A | A | A | A | A | A | A | A | A | A | A | A/B | A/B | A/B | A/B | A/B | A/B | Test of traction unit relating to the exhaust gas emissions Environmental protection declaration: Free of CFC, asbestos and PCB (manufacturer's responsibility). Test of traction unit relating to the layout of the cooling system. | Section 32a EisbG 97/68/EC 2004/26/EC UIC 623-1 Appendix F UIC 624 Appendix D § 22 (4) AM-VO | UIC 624 | UIC 623-1 UIC 624 75/2005. (IX. 29.) GKM-KvVM (transposition of European directive 97/68/CE) | Regul 1/03 (30/07) – 2.21, Exhaust gases: "(p.m.)" | Directive 97/68/EC UIC 623-1 UIC 624 | UIC 623-1 UIC 624 | UIC 623-1 UIC 624 | Notification: CH-1.6-0017: Diesel motors have to be equipped with filters AB-EBV Art. 2.1 Emissions: European directive 97/68/CE UIC 623-1 UIC 624
6.2.3 Limits for noise emissions | Limits for noise emissions from the vehicle to the external environment |  | headline
6.2.3.1 Exterior noise impact | Exterior noise impact caused by the vehicle upon the environment external to the railway system | to be removed as not necessary - duplicated headline | closed
6.2.3.2 Stationary noise impact | Stationary noise impact caused by the vehicle upon the environment external to the railway system |  | closed | AT: A for TSI compliance and B for SchLV IT: A for TSI compliant vehicles, B for the rest (national requirements applies) CH: A for TSI compliance | A/B | A/B | A/B | A/B | A/B | A/B | A | A | A | A | A | A | A | A | A | A | A | A | A/B | A/B | A/B | A/B | A/B | A/B | A | A | A | A | A | A | A | A | A | A | A | A | A | A | A | A | A | A | Description of all noise protection measures on vehicle Acoustic test in accordance with TSI Noise: Design of L, T and R must comply with the limits Regulation on Noise and Vibration [Verordnung Lärm und Vibrationen (VOLV)] : Section 3 paragraphs 1, 2, 3 Z1, Z2, Z3 Section 4 Section 9 paragraphs 1, 2, 3 Section 11 Z2 Section 13 Z1 | Section 32a EisbG TSI Noise Regulation on Permissable Noise from Railway Vehicles [Schienenfahrzeug-Lärmzulässigkeitsverordnung (SchLV)] Section 7 SchLV VOLV | TSI Noise | TSI Noise | Regul 1/03 (30/07) – 2.18, Noise: "The rolling stock, in addition to the set safety standards, must also meet the limits set by Italian Law no. 447 of October 26th, 1995 and by Italian Presidential Decree No. 459 of November 18th, 1998". Regul. 62/06 – 10, Interior noise in the driver's cab: "(p.m.)" | TSI Noise Law 447/1995 Decree 459/1998 | EN ISO 3095 TSI Noise | TSI Noise | TSI Noise UIC 660
6.2.3.3 Starting noise impact | Starting noise impact caused by the vehicle upon the environment external to the railway system |  | closed | IT: A for TSI compliant vehicles, B for the rest (national requirements applies) CH: A for TSI compliance | A | A | A | A | A | A | A | A | A | A | A | A | A | A | A | A | A | A | A/B | A/B | A/B | A/B | A/B | A/B | A | A | A | A | A | A | A | A | A | A | A | A | A | A | A | A | A | A |  | Section 32a EisbG TSI Noise | TSI Noise | TSI Noise | Regul 1/03 (30/07) – 2.18, Noise: "The rolling stock, in addition to the set safety standards, must also meet the limits set by Italian Law no. 447 of October 26th, 1995 and by Italian Presidential Decree No. 459 of November 18th, 1998". | TSI Noise Law 447/1995 Decree 459/1998 | EN ISO 3095 TSI Noise | TSI Noise | TSI Noise UIC 660
6.2.3.4 Pass-by noise impact | Pass-by noise impact caused by the vehicle upon the environment external to the railway system |  | closed | AT: A for TSI compliance and B for SchLV IT: A for TSI compliant vehicles, B for the rest (national requirements applies) CH: A for TSI compliance | A/B | A/B | A/B | A/B | A/B | A/B | A | A | A | A | A | A | A | A | A | A | A | A | A/B | A/B | A/B | A/B | A/B | A/B | A | A | A | A | A | A | A | A | A | A | A | A | A | A | A | A | A | A | Description of all noise protection measures on vehicle Acoustic test in accordance with TSI Noise: Design of L, T and R must comply with the limits Regulation on Noise and Vibration [Verordnung Lärm und Vibrationen (VOLV)] : Section 3 paragraphs 1, 2, 3 Z1, Z2, Z3 Section 4 Section 9 paragraphs 1, 2, 3 Section 11 Z2 Section 13 Z1 | Section 32a EisbG TSI Noise Regulation on Permissable Noise from Railway Vehicles [Schienenfahrzeug-Lärmzulässigkeitsverordnung (SchLV)] VOLV | TSI Noise | TSI Noise | Regul 1/03 (30/07) – 2.18, Noise: "The rolling stock, in addition to the set safety standards, must also meet the limits set by Italian Law no. 447 of October 26th, 1995 and by Italian Presidential Decree No. 459 of November 18th, 1998". | TSI Noise Law 447/1995 Decree 459/1998 | EN ISO 3095 TSI Noise | TSI Noise | TSI Noise UIC 660
6.2.4 Limits for Aerodynamic loads impact | Limits for impact of aerodynamic loads caused by the vehicle upon other parts of the railway system and upon the environment |  | headline
6.2.4.1 Head pressure pulses | Effect of pressure pulses caused by the head of the train at the track side |  | closed | AT: A for vehicles with maximum speed up to 160km/h and C for vehicles with maximum speed greater than 160km/h due to mixed traffic operation conditions IT: A for HS TSI compliant vehicles with speed >=250km/h and for vehicles with speed <250km/h B for HS non TSI compliant vehicles with speed >=250km/h CH: A for vehicles with maximum speed up to 160km/h and C for vehicles with maximum speed greater than 160km/h | A/C | A/C | A/C | A/C | A/C | A/C | A | A | B | A | A | A | A | A | B | A | A | A | A/B | A/B | A/B | A/B | A/B | A/B | A | A | A | B | A | A | A | A | A | B | A | A | A/C | A/C | A/C | A/C | A/C | A/C | With special consideration of effects on freight trains on neighbouring tracks | Section32a EisbG UIC 651 UIC 660 EN 14067 series ÖBB Infra Regelwerk 50.02.01 | EN 14067 series UIC 651 | EN 14067 series UIC 660 UIC 651 | Regul. 62/06 – 12, Pressure variations outside the train in tunnels: "High speed train running on AV/AC lines of RFI must be comply with the last edition of HS TSI". | For vehicles with speed >=250km/h: TSI HS RS For vehicles with speed <250km/h: no requirements | UIC 651 EN 14067 series | UIC 651 EN 14067 series | EN 14067 series UIC 651 UIC 660 For v>160km/h compatibility tests with infrastructure (tunnels) required reference: single track tunnel Gotthard Base Tunnel
6.2.4.2 Aerodynamic impact on passengers on platform | Aerodynamic disturbance to passengers/materials on platform including assessment methods and operational loading conditions |  | closed | AT: A for vehicles with maximum speed up to 160km/h and C for vehicles with maximum speed greater than 160km/h due to mixed traffic operation conditions IT: A for HS TSI compliant vehicles with speed >=250km/h and for vehicles with speed <250km/h B for HS non TSI compliant vehicles with speed >=250km/h | A/C | A/C | A/C | A/C | A/C | A/C | A | A | B | A | A | A | A | A | B | A | A | A | A/B | A/B | A/B | A/B | A/B | A/B | A | A | A | B | A | A | A | A | A | B | A | A | A | A | A | A | A | A |  | TSI HS RST TSI LocPas EN 14067 series ÖBB Infra Regelwerk 50.02.01 | EN 14067 series TSI LOC&PAS | EN 14067 TSI RS HS TSI LOC&PAS | Regul. 62/06 – 13, Aerodynamic effects of train in open air: "High speed train running on AV/AC lines of RFI must be comply with the last edition of HS TSI". | For vehicles with speed >=250km/h: TSI HS RS For vehicles with speed <250km/h: no requirements | EN 14067 series TSI LOC&PAS | EN 14067 series TSI LOC&PAS | EN 14067 Series TSI LOC & PAS
6.2.4.3 Aerodynamic impact on track workers | Aerodynamic disturbance to track workers |  | closed | AT: A for vehicles with maximum speed up to 160km/h and C for vehicles with maximum speed greater than 160km/h due to mixed traffic operation conditions IT: A for HS TSI compliant vehicles with speed >=250km/h and for vehicles with speed <250km/h B for HS non TSI compliant vehicles with speed >=250km/h | A/C | A/C | A/C | A/C | A/C | A/C | A | A | B | A | A | A | A | A | B | A | A | A | A/B | A/B | A/B | A/B | A/B | A/B | A | A | A | B | A | A | A | A | A | B | A | A | A | A | A | A | A | A |  | TSI HS RST TSI LocPas EN 14067 series ÖBB Infra Regelwerk 50.02.01 | EN 14067 series TSI LOC&PAS | EN 14067 TSI RS HS TSI LOC&PAS | Regul. 62/06 – 13, Aerodynamic effects of train in open air: "High speed train running on AV/AC lines of RFI must be comply with the last edition of HS TSI". | For vehicles with speed >=250km/h: TSI HS RS For vehicles with speed <250km/h: no requirements | EN 14067 series TSI LOC&PAS | EN 14067 series TSI LOC&PAS | EN 14067 Series TSI Loc & Pas
6.2.4.4 Ballast pick up and projection onto neighbouring property |  | to add in the explanation that ice pick-up and projection has to be considered here | closed | IT: C for vehicles with speed >=250km/h and A for vehicles with speed <250km/h | A | A | A | A | A | A | A | A | A | A | A | A | A | A | A | A | A | A | A/C | A/C | A/C | A/C | A/C | A/C | A | A | A | A | A | A | A | A | A | A | A | A | A | A | A | A | A | A | No requirements | Only mitigation measures are envisaged - reduced speed of operation | No national requirements | No national requirements | Regul. 62/06 – 16, Ballast pick-up: "Trains running on AV/AC lines of RFI shall not induce the pick-up of ballast". | Trains with maximum speed >=250km/h running on HS lines of RFI shall not induce the pick-up of ballast | No national requirements | No national requirements | No national requirements
7.0 External warning, marking functions and software integrity requirements | External warnings, marking functions and integrity of software, e.g. safety-related functions with impact on the train behaviour including train bus |  | headline | [43 empty] | Functional safety demonstration in accordance with section 5.4 EN 50129 |  | Header |  |  |  | Heading only, no rule required to be notified | Heading only, no rule required to be notified
7.1 Integrity of software employed for safety related functions | E.g. integrity of software of train bus |  | closed |  | B | B | B | B | B | B | B | B | B | B | B | B | B | B | B | B | B | B | B | B | B | B | B | B | B | B | B | B | B | B | B | B | B | B | B | B | B | B | B | B | B | B | Software (software-controlled systems) EN 50128 Section32a EisbG - Control technology diagram with description Identification of all components with software participation. Listing of all safety-relevant software functions. - Door control systems (door display) Section 32a EisbG TSI PRM - All control functions must be completely checked for the correct reaction. - see also ‘Demonstration of correct software functionality’ - see also ‘Demonstration of functional and technical safety’ EN 50128 Section 32a EisbG - Train control: Control technology, vehicle bus, train bus (Diagnostic equipment) Section 32a EisbG - Train control: Control technology, vehicle bus, train bus (Data transmission) EN 50159-1 EN 50159-2 UIC 556 UIC 558 Section 32a EisbG - Vehicle and train control, remote control See ‘Demonstration of functional and technical safety’ Section 32a EisbG EN 50126 EN 50128 EN 50129 EN 50159 EN 50159-1 EN 50159-2 EN 50239 UIC 556 UIC 558 - Protection against systematic errors Note: For systematic software errors, see also section ‘Demonstration of correct software functionality’ For other errors, relevant demonstrations must be provided. EN 50128 Section 32a EisbG - Demonstration of correct software functionality - Introduction EN 50129 - Description of system architecture - Definition of interfaces - Compliance with the system requirements specification - Compliance with the safety requirements specification - Demonstration of correct hardware functionality EN 50129 EN 61373 Section 32a EisbG - Breakdown effects - Effects for individual cases - Independence of observation units - Disclosure of individual breakdowns - Action after disclosure of breakdowns - Effects of multiple breakdowns - Compliance with the special safety requirements Demonstration of the more complicated operator-related requirement conditions - Safety-related conditions of use - Safety test - Demonstration of functional and technical safety. The full functional chains must be demonstrated. By analysing the interaction of reliability, availability, maintainability and safety, a reliable railway vehicle must be realised and demonstrated by an expert's report. The expert’s report must contain the abovementioned characteristics, for the vehicle as well as for its interfaces. This applies to new vehicles and vehicles which have either been technically modified and/or perform other operational tasks. A safety plan and a hazard logbook must be created, and be maintained and updated during the acceptance procedure. Later modifications to the vehicle must be recorded in the hazard logbook. - - see also ‘Demonstration of functional and technical safety’ - | Section § 32a EisbG EN 50126 EN 50128 EN 50129 EN 50159-1 EN 50159-2 EN 50155 UIC 556 UIC 558 | EN 50126-1:2006 EN 50128:2011 EN 50129:2004 EN 50159-1:2004 EN 50159-2-2004 UIC 556 UIC 558 UIC 559 | UIC 556 UIC 558 UIC 559 TSI Loc & PAS EN 50126 EN 50128 EN 50129 EN 50159-1 EN 50159-2 | RFI TCCS PR OR 01 001 A – §II.2.1.c: "As far as traction equipment is concerned, the version of the software used on the rolling stock and verified in the course of the final type tests shall be made available to CESIFER (including non-modifiable source and executable codes) with the necessary formal references and according to procedures to be established so that the software is uniquely identifiable". Regul 1/03 (30/07) – 1.20, Train protection and safety: "The train protection and safety systems must comply with the Specification “Technical-Functional Architecture of the on board technological system (ATF-STB)” transmitted by communication RFI-DTC\A0011\P2006\0002395 dated September 26th, 2006. The traction unit must be equipped with a) a traction cutting device in case of reduction in the pressure in the brake pipe to values less than 3.5 bars. b) a device that inhibits traction and enables pneumatic braking when the maximum speed allowed for the rolling stock + 5km/h is exceeded; it must be re-settable only after the vehicle returns to a speed less than the maximum speed allowed". Regul 1/03 (30/07) – 1.21, Additional equipment for vehicles with speed > 200 km/h: "The rolling stock to be used at speeds > 200 km/h must be equipped with: a) uneven running detection and signalling system for speeds >220 km/h; b) locking wheel detection and signalling system for speeds > 200km/h; c) device for Hot Axle Box Detector (HABD) for speeds > 220 km/h". Regul 1/03 (30/07) – 1.22, Wayside-to-train communication equipment (Radio System): "The rolling stock must be equipped with a GSM-R cab-radio communication system in compliance with the regulations in force". Regul 1/03 (30/07) – 1.23, Braking systems and components: "a) All rolling stock must be equipped with continuous automatic brake. The capacity for the production of compressed air and the volume of the relative capacities must be sufficient for powering the brake system and the accessory systems of the traction units and of the trailers, in the most unfavourable condition envisaged during running. The maximum air pressure coming out of the Main air supply Pipe, which is positioned on the rolling stock drawhead, must not exceed 10 bar. Therefore all of the rolling stock, in case of on line rescue, must be able to be powered by the Main air supply Pipe of another rolling stock, whose maximum air pressure could be equal to 10 bars. b) The air in the brake pneumatic circuit may not be used for any other purpose. c) The braking system of traction units must envisage at least two distributors. Only for locomotives and shunting locomotives braking systems with one distributor are allowed, but only when a direct brake is available. d) The rapid braking of the train must be possible through the extreme position of the service brake control. The driver’s cabs must be equipped with an easily identified and manoeuvrable device for controlling the emergency brake or with a “mushroom” button. The rapid and emergency brake controls must mechanically induce the direct discharge from the brake pipe to the atmosphere. The use of a rapid brake control, which does not mechanically induce the direct discharge from the brake pipe to the atmosphere must be subject to authorisation. e) The contribution of the dynamic brake in the calculation of the braking performance must be subject to authorisation. f) The use of the electric-pneumatic brake must be subject to authorisation and it is compulsory for the rolling stock which is equipped with it. The use of an electric-pneumatic control, acting on the continuous automatic brake, must not cause any disturbance to the operation of the latter. g) Brakes acting directly on the tracks and those operating with Foucault current are not allowed. h) The use of components other than those prescribed by the safety standard is possible, subject to authorisation, only for vehicles not admitted to international traffic. i) The disk brake and or shoe brake components must be equipped with automatic wear recovery devices for components subject to wear. The lining / shoe holders must be equipped with proper devices, in order to prevent the loss of brake pads and/or linings along the line; these devices must be equipped with safety systems to prevent their accidental falling-out. j) For rolling stock which are not comply with RIV-RIC standard, the presence of the parking brake must be ensured. k) The locomotives must be equipped with a compartment, suitable to contain the immobilisation brackets, which shall be in a sufficient number to guarantee immobility of the train, in relation to the gradient of the line to be travelled and of the maximum usable performance, according to the relevant provisions. l) The rolling stock used to transport passengers must be equipped with a “passenger alarm” system with neutralising action (emergency brake override), allowing the train driver to manage the train standstill in the most suitable places with regard to the line, rolling stock and fault type under way, which the emergency brake has been actuated for. m) The traction units must be equipped with a spring parking brake". Regul 1/03 (30/07) – 1.30, Other devices: "a) The rolling stock with a service room between the passenger compartment and the driver’s cab, where passengers are not admitted, must be equipped with a suitable push-button for the “service staff call”, positioned near the access door of such service room. b) The rolling stock, where the passenger compartment does not communicate with the front driver’s cab, must be equipped with a communication device (intercommunication system), such as to allow the communication with the crew in the cab. c) Other devices, if present onboard, must be homologated and subject to preventive approval for their use; otherwise they must be kept unconnected/unelectrified. d) The video surveillance/passenger boarding control devices, when requested, must be in compliance with the relevant technical specifications, as approved by the Infrastructure Manager". Regul 1/03 (30/07) – 2.6, Fire protection: "The rolling stock must meet the standard UNI CEI 11170-1, 2 and 3 and the Decree of Italian Ministry of Transportation and Infrastructures No 83 dated October 28th, 2005". Regul. 62/06 – 5, Train protection and safety: "The train protection and safety systems must comply with the Specification “Technical-Functional Architecture of the on board technological system (ATF-STB)” RFI DTE CSI PO OR 10 001". Regul 62/06 – 6, Additional equipment for speed > 200 km/h: "The rolling stock to be used at speeds > 200 km/h must be equipped with: • uneven running detection and signalling system for speeds > 220 km/h; • locking wheel detection and signalling system for speeds > 200 km/h; • device for Hot Axle Box Detector (HABD) for speeds > 220 km/h". Regul. 62/06 – 7, Wayside-to-train communication equipment (Radio System): "The rolling stock must be equipped with a GSM-R cab-radio communication system in compliance with the regulations in force". | In Italy doesn't exist a specific item related to software. Software is dealt with all specific items. EN 50126 EN 50128 EN 50129 EN 50159 UIC 556 UIC 558 UIC 559 | TSI Loc&Pas; TSI HS RST EN 50126 EN 50128 EN 50129 EN 50159 UIC 556 UIC 558 | In Slovenia doesn't exist a specific item related to software. Software is dealt with all specific items. EN 50128 EN 50126 EN 50129 EN 50155 EN 50159 UIC 556 UIC 558 | EN 50126 EN 50128 EN 50129 EN 50159-1 EN 50159-2 EN 50155 UIC 556 UIC 558 System check for integrity of SW on vehicles Risc analysis required
7.2 Visual and audible vehicle identification and warning functions |  |  | headline
7.2.1 Vehicle marking |  | considers only operational and technical iformation for railway staff, can be inside and outside the vehicle | closed | UIC 438 series is obsolete, replaced by TSI OPE (vehicle numbering) IT: B for "red stripe" , A for the rest | A | A | A | A | A | A | A | A | A | A | A | A | A | A | A | A | A | A | A/B | A/B | A/B | A/B | A/B | A/B | A | A | A | A | A | A | A | A | A | A | A | A | A | A | A | A | A | A | Recognition of trains by external persons Railways – Regulation on Health and Safety at Work Railway Vehicles Section 46 Traction vehicles and control cars must have dimmable headlights. The design and layout of driver’s cabs of traction vehicles and control cars must be such that these vehicles can be safely controlled. Marking must conform to TSI Operation. Alphanumeric vehicle designations are not acceptable. Labels shall be implemented in German or in form of symbols or internationally recognised abbreviations. Excessive exterior labelling must be avoided. National statutory regulations may exist for the protection of employees. Lighting system: Exterior (signal) and interior lighting | Section 32a EisbG, EisbBBV, §46 Abs. 11 EisbAV, § 47 Abs. 1 EisbAV, KennV, UIC 545, UIC 552, UIC 563, UIC 580, UIC 640, TSI OPE | TSI OPE (Decision 314/2011) Ordinance No 58 concerning the rules of technical operation, train circulation and signalling in the railway transport UIC 640 UIC 545 UIC 580 | TSI OPE UIC 580 UIC 582 UIC 545 UIC 640 UIC 650 TSI WAG | Regul 1/03 (30/07) – 1.26, External labelling: "(p.m.)" Regul 1/03 (30/07) – 2.1, External visibility ( Front colour scheme): "The external visibility of the rolling stock must be ensured through the adoption of appropriate colouring with the colour RAL red 3020, of the area delimited by the headlights, or other front areas of the rolling stock authorised by the infrastructure manager". | TSI OPE UIC 580 UIC 582 UIC 545 UIC 640 UIC 650 TSI WAG "Red stripe" requirement in front of the train is expressed in Regul 1/03 (30/07) – 2.1 | HS RST TSI; TSI Freight Wagon; TSI OPE UIC 545 UIC 580 UIC 582 UIC 640 UIC 650 | TSI OPE UIC 545 UIC 580 UIC 582 UIC 640 UIC 650 | TSI OPE UIC 545 UIC 580 UIC 582 UIC 640 UIC 650
7.2.2 External lights |  |  | headline
7.2.2.1 Head lights |  | ‘Headlights’ refers to the functionality to provide sufficient visibility for the driver in front of the train. This can be ensured by using of the same physical devices as for marker lights or additional devices. | closed |  | A | A | B | A | A | A | A | A | B | A | A | A | A | A | B | A | A | A | B | B | B | B | B | B | A | A | A | B | A | A | A | A | A | B | A | A | A | A | A | B | A | A | Section 32a EisbG | TSI HS RST §4.2.7.4.1.1## EN 15153-1## UIC 532## UIC 534## TSI HS RST Annex H## TSI CCS (4.2.16)## TSI LocPas | UIC 534; Ordinance No58 concerning the rules of technical operation, train circulation and signalling in the railway transport; TSI Loc & PAS | TSI Loc & PAS, TSI RST HS MSZ EN 15153-1 UIC 534 UIC 532 | Railway Signalling Regulation | Art. 11 | HS RST TSI; TSI Loc & PAS SR EN 15153-1; UIC 534; UIC 532 | HS RST TSI; TSI Loc & PAS EN 15153-1, UIC 532, UIC 534 | TSI LocPas, TSI RST HS EN 15153-1 UIC 532, UIC 534
7.2.2.2 Marker lights |  | ‘Marker lights’ are lights located at the front of train which have functionality to signal the front of a train. Several signal aspects for signalling the front of a train in different circumstances (e.g. train running on opposite track of the line, train in emergency situation, … ) are possible. | closed | CH: B for 3xred | A | A | B | A | A | A | A | A | B | A | A | A | A | A | B | A | A | A | B | B | B | B | B | B | A | A | A | B | A | A | A | A | A | B | A | A | A/B | A/B | A/B | B | A/B | A/B |  | EN 15153-1## UIC 534 | UIC 534; Ordinance No58 concerning the rules of technical operation, train circulation and signalling in the railway transport, TSI Loc & PAS | UIC 534 MSZ EN 15153-1 TSI Loc & PAS | Railway Signalling Regulation | Art. 11 (no EN 15153-1: only two marker lamps) | HS RST TSI; TSI Loc & PAS UIC 534 SR EN 15153-1 | EN 15153-1 UIC 534 | Notification: CH-1.7-0019: Optical signal for warning: 3x red OCF art. 50 UIC 534, EN 15153-1
7.2.2.3 Tail lights |  |  | closed |  | A | A | A | A | A | A | A | A | B | A | A | A | A | A | B | A | A | A | B | B | B | B | B | B | A | A | A | B | A | A | A | A | A | B | A | A | A | A | A | A | A | A | Train end signal light (UIC 532): > 15 cd | EN 15153-1, UIC 532, UIC 534 | UIC 534; Ordinance No58 concerning the rules of technical operation, train circulation and signalling in the railway transport, TSI Loc & PAS | UIC 532 UIC 534 MSZ EN 15153-1 TSI Loc & PAS | Railway Signalling Regulation | Art. 12 | HS RST TSI; TSI Loc & PAS SR EN 15153-1; UIC 532, UIC 534 | HS RST TSI; TSI Loc & PAS SR EN 15153-1; UIC 532, UIC 534 | HS RST TSI; TSI Loc & PAS SR EN 15153-1; UIC 532, UIC 534
7.2.2.4 Lamp controls |  |  | closed |  | A | A | B | A | A | A | A | A | B | A | A | A | A | A | B | A | A | A | B | B | B | B | B | B | A | A | A | B | A | A | A | A | A | B | A | A | A | A | A | B | A | A | No requirements | EN 15153-1## TSI LocPas | Ordinance No58 concerning the rules of technical operation, train circulation and signalling in the railway transport, TSI Loc & PAS | MSZ EN 15153-1 TSI Loc & PAS | Railway Signalling Regulation |  | HS RST TSI; TSI Loc & PAS; SR EN 15153-1; | HS RST TSI; TSI Loc & PAS; EN 15153-1; | HS RST TSI; TSI Loc & PAS; EN 15153-1;
7.2.3 Warning Horn |  |  | headline
7.2.3.1 Warning Horn tones |  |  | closed |  | A | A | A | A | A | A | A | A | A | A | A | A | A | A | A | A | A | A | A | A | A | A | A | A | A | A | A | A | A | A | A | A | A | A | A | A | A | A | A | A | A | A | High and low tone; both UIC frequencies can be switched on seperately; the axis on the macrophon must be directed forward Compressed air diagram (brake, auxiliary installations...) - Both UIC frequencies can be switched on separately - The axis of the macrophone must be directed forward - Noise emission inside and for staff in the immediate surroundings of the vehicle (- see also health and safety regulations) - Demonstration of suitability for winter operation | EN 15153-2, UIC 644, Section 32a EisbG, TSI NOISE, | UIC 644 | UIC 644 MSZ EN 15153-2 TSI Loc & PAS | Regul 1/03 (30/07) – 2.2, Acoustic signals (horn): "(p.m.)" | EN 15153-2; UIC 644 | HS RST TSI; TSI Loc & PAS; TSI OPE SR EN 15153-2; UIC 644 | EN 15153-2, UIC 644 | EN 15153-2 UIC 644
7.2.3.2 Warning horn sound pressure levels | Outside the cab — for internal sound level, see 9.2.1.2 |  | closed |  | A | A | A | A | A | A | A | A | A | A | A | A | A | A | A | A | A | A | A | A | A | A | A | A | A | A | A | A | A | A | A | A | A | A | A | A | A | A | A | A | A | A | Noise emission inside and for staff in the immediate surroundings of the vehicle (-see also health and safety regulations) | UIC 644, TSI NOISE, (see also parameter 13.2) | UIC 644 | UIC 644 MSZ EN 15153-2 TSI Loc & PAS | Regul 1/03 (30/07) – 2.2, Acoustic signals (horn): "(p.m.)" | EN 15153-2; UIC 644 | HS RST TSI; TSI Loc & PAS; SR EN 15153-2; UIC 644 | EN 15153-2, UIC 644 | EN 15153-2 UIC 644
7.2.3.3 Warning horns, protection |  |  | closed |  | A | A | A | A | A | A | A | A | A | A | A | A | A | A | A | A | A | A | A | A | A | A | A | A | A | A | A | A | A | A | A | A | A | A | A | A | A | A | A | A | A | A | Demonstration of suitability for winter operation | UIC 644, TSI NOISE | UIC 644 | UIC 644 MSZ EN 15153-2 TSI Loc & PAS | Regul 1/03 (30/07) – 2.2, Acoustic signals (horn): "(p.m.)" | EN 15153-2; UIC 644 | HS RST TSI; TSI Loc & PAS; SR EN 15153-2; UIC 644 | EN 15153-2, UIC 644 | EN 15153-2 UIC 644
7.2.3.4 Warning horns, control |  |  | closed |  | A | A | A | A | A | A | A | A | A | A | A | A | A | A | A | A | A | A | A | A | A | A | A | A | A | A | A | A | A | A | A | A | A | A | A | A | A | A | A | A | A | A | Has to be controlled with both hand or foot push-button | UIC 644 | UIC 644; Ordinance No58 concerning the rules of technical operation, train circulation and signalling in the railway transport | UIC 644 MSZ EN 15153-2 TSI Loc & PAS | Regul 1/03 (30/07) – 2.2, Acoustic signals (horn): "(p.m.)" | EN 15153-2; UIC 644 | TSI Loc & PAS; SR EN 15153-2; UIC 644 | EN 15153-2, UIC 644 | EN 15153-2 UIC 644
7.2.3.5 Warning horns verification of sound pressure levels |  |  | closed |  | A | A | A | A | A | A | A | A | A | A | A | A | A | A | A | A | A | A | A | A | A | A | A | A | A | A | A | A | A | A | A | A | A | A | A | A | A | A | A | A | A | A | Compressed air diagramm (brake, auxiliary installations,..) | UIC 644 | UIC 644 | UIC 644 MSZ EN 15153-2 | Regul 1/03 (30/07) – 2.2, Acoustic signals (horn): "(p.m.)" | EN 15153-2; UIC 644 | SR EN 15153-2; UIC 644 | EN 15153-2, UIC 644 | EN 15153-2 UIC 644
7.2.4 Brackets | E.g. requirements for rear end signals: lamps, flags, etc. |  | closed |  | A | A | A | A | A | A | A | A | A | A | A | A | A | A | A | A | A | A | A | A | A | A | A | A | A | A | A | A | A | A | A | A | A | A | A | A | A | A | A | A | A | A |  | UIC 532 UIC 534 | UIC 532 UIC 534 Ordinance No58 concerning the rules of technical operation, train circulation and signalling in the railway transport TSI OPE | TSI WAG UIC 532 UIC 534 | Regul 1/03 (30/07) – 2.11, On-board equipment: "The onboard fittings of the rolling stock must comply with the technical specifications issued by the infrastructure manager". | UIC 532, UIC 534 | TSI WAG UIC 532 ; UIC 534 | UIC 532, UIC 534 | UIC 532 UIC 534
8.0 Onboard power supply and control systems | Onboard propulsion, power and control systems plus the interface of the vehicle to the power supply infrastructure plus EMC (all aspects) |  | headline
8.1 Traction performance requirements |  |  | headline
8.1.1 Residual acceleration at max speed |  | Parameter seems to be limited to commercial issues | closed |  | A | A | A | A | A | A | A | A | A | A | A | A | A | A | A | A | A | A | A | A | A | A | A | A | A | A | A | A | A | A | A | A | A | A | A | A | A | A | A | A | A | A | Zugkraftdiagramm traction characteristics | Section § 32a EisbG TSI RST HS TSI Loc&Pas | TSI LOS & PASS | no Requirement | Regul. 1/03 (30/07) – 1.29, Loco performances (Mechanical performance): "The technical parameters to be transmitted to the infrastructure manager necessary for assessing the performance of the traction unit, are those prescribed by the Disposizione RFI 02/2005". | No specific requirements for residual acceleration at max speed | no requirements | no requirements | traction characteristics
8.1.2 Residual traction capability in degraded mode |  |  | closed | "vehicle in downgraded mode" in aspect of TSI SRT 4.2.5.5.3 is addressed under parameter 10.3 AT: C for converter traction only, conventional traction A (referring to degraded power supply mode (infrastructure)) | A/C | A/C | A/C | A/C | A/C | A/C | A | A | B | A | A | A | A | A | A | A | A | A | B | B | B | B | B | B | A | A | A | A | A | A | A | A | A | A | A | A | A | A | A | A | A | A | Traction performance limitation dependent on network frequency in accordance with the specifications of the relevant infrastructure operator. Important is the higher and lower level of the network frequency which cut off the traction of the vehicle | EN 50163 TSI SRT § 4.2.5.5.3 | EN 50163 EN 50388 | MSZ EN 50163 | Regul. 1/03 (30/07) – 1.29, Loco performances (Mechanical performance): "The technical parameters to be transmitted to the infrastructure manager necessary for assessing the performance of the traction unit, are those prescribed by the Disposizione RFI 02/2005". | Disposizione RFI 02/2005: Technical Specification DI TCRST SR CF 04 001 B (Specification for the definition of the technical parameters necessary for the calculation of the maximum traction performance) | EN 50163 | EN 50163 | EN 50163 Traction performance limitation dependent on network frequency in accordance with the specifications of the relevant infrastructure operator. Important is the higher and lower level of the network frequency which cut off the traction of the vehicle
8.1.3 Traction wheel/rail adhesion requirements |  |  | closed | A* for compliance with EBO - Ergänzungsregelung Nr. B007 | A* | A* | A* | A* | A* | A* | A | A | A | A | A | A | A | A | A | A | A | A | B | B | B | B | B | B | A | A | A | A | A | A | A | A | A | A | A | A | A | A | A | A | A | A |  | EBO - Ergänzungsregelung Nr. B007 zur "Kraftschlussausnutzung" Rev. 2 | No requirements | No Requirement | Regul. 1/03 (30/07) – 1.29, Loco performances (Mechanical performance): "The technical parameters to be transmitted to the infrastructure manager necessary for assessing the performance of the traction unit, are those prescribed by the Disposizione RFI 02/2005". | Disposizione RFI 02/2005: Technical Specification DI TCRST SR CF 04 001 B (Specification for the definition of the technical parameters necessary for the calculation of the maximum traction performance) | no requirements | no requirements | no requirements
8.2 Functional and technical specification related to the interface between the vehicle and the energy subsystem |  |  | headline | Comment for classifications in all parameters in 8.2 Classifications are intended for same systems. For different system the classification is C.
8.2.1 Functional and technical specification related to the electric power supply |  |  | headline
8.2.1.1 Power supply |  |  | closed | RO: B for national requiremnts | C | C | C | C | C | A | C | A | C | A | C | C | C | A | C | A | C | C | C | C | C | C | C | C | C | A/B | A/B | C | C | C | C | C | C | C | C | C | A | C | C | C | C | C | Temperature test of electrical components: test protocols of main components and test run at maximum power. EN 50215 - Behaviour of traction system at minimum and maximum permitted voltage in the operator network and when entering an earthed overhead contact line section. UIC 600 EN 50163 - List of line types, cable material EN 50343 - Cooling concept for the equipment (see Fire protection) - High-voltage roof devices: configuration of the components with dimensions, component data (dimension diagram, data sheet) for pantograph, main switch, overvoltage conductor, overhead contact line voltage transformer, overhead contact line current transformer, isolator, roof feed-through. Explosion safety must be demonstrated for the overhead contact line voltage transformer. EN 50124-1 EN 50125-1 EN 50153 EN 61373 UIC 616 Section 32a EisbG - Auxiliary power supply (battery, charging behaviour at minimum and maximum permitted temperature). Section 32a EisbG - Test of earthing and return line circuits UIC 533 EN 50153 Section 32a EisbG - Main transformer (high-voltage test) UIC 610 UIC 616, Section 32a EisbG - Isolation test EN 50124-1 EN 50124-2 EN 50353 EN 60310 Section 32a EisbG - Train heating system: Dimension diagram, data sheet UIC 550 UIC 552 - Technical description of electrical equipment including required circuit diagrams and technical data: Complete set of circuit diagrams, list of wiring diagrams, items list, list of abbreviations. EN 50124-1 EN 50125-1 EN 50153 EN 60077 EN 61373 UIC 616 Section 32a EisbG - Main transformer EN 60310 - Test of traction unit relating to the layout of the cooling system - Test of traction unit relating to the function of the control technology - Traction motor EN 50349-1 EN 50349-2 EN 60349 EN 61377-1, -2, -3 - Traction converter EN 50207 EN 61287 EN 61377-1, -2, -3 - Auxiliary operation converter EN 61377-1, -2, -3 - Auxiliary operations, e.g. fans, pumps - Cable layout plan, cross-section through locomotive body EN 50343 - Type test protocols for components such as traction motor, transformers, power converters, etc. must be presented. | § 32a EisbG TSI ENE TSI RST HS § 4.2.8.3 TSI Loc & Pas 4.2.8.2 EN 50215 EN 50153 EN 50163 EN 50343 EN 50124-1 EN 50124-2 EN 50353 EN 60310 EN 60077 EN 61373 UIC 533 UIC 550 UIC 600 UIC 611 | EN 50163 TSI LOC & PAS TSI ENE | TSI ENE TSI RST HS § 4.2.8.3 TSI Loc & Pas 4.2.8.2 EN 50215 EN 50153 EN 50163 EN 50343 EN 50124-1 EN 50124-2 EN 50353 EN 60310 EN 60077 EN 61373 UIC 533 UIC 550 UIC 600 UIC 611 | Regul 1/03 (30/07) – 1.13, Electrical equipment: "The trains must be equipped with a system for regulating the power derived from the line in function of the line voltage; moreover, the trains with power greater than 4 MW must be equipped with a limiter device for the power the driver can enable. Recovery braking is accepted as long as it does not generate overvoltages on the lines greater than the limits set by the prescribed safety standards. In case of electrical failure on the train downstream of the automatic circuit-breaker (IR), the latter must be able to ensure train protection". Regul 1/03 (30/07) – 2.3, Safety devices of electrical circuits and its earthing: "(p.m.)". | The entry impedance, seen from the pantograph, of the train functioning at 3kVdc must be inductive for frequencies > 32 Hz. EN 50163 EN 50388 | EN 50163 EN 50343 PE 143-94 EN 50388 | EN 50343 EN 50163 EN 50206-1 EN 50388 | Power supply 15kV 16,7Hz TSI ENE TSI RST HS § 4.2.8.3 TSI Loc & Pas 4.2.8.2 EN 50215 EN 50153 EN 50163 EN 50343 EN 50124-1 EN 50124-2 EN 50353 EN 60310 EN 60077 EN 61373 UIC 533 UIC 550 UIC 600 UIC 611
8.2.1.2 Impedance between pantograph and wheels |  |  | closed | AT: C for converter traction and A for conventional traction BG, HU, RO: A only for conventional AC 25 kV vehicles IT, SI: A only for conventional DC 3 kV vehicles | C | A/C | A/C | A/C | A/C | A/C | A/C | A | C | A | C | C | C | C | C | A | C | C | C | C | C | C | C | C | C | B | A/C | C | C | C | C | C | C | A/C | C | C | A/C | C | C | C | C | C | For converterlocos: Criteria of stability for the trainnetwork powersystem; In accordance with the requirements of the relevant infrastructure operator. | EN 50388 | TSI ENE CR | TSI Loc & PAS EN 50388 | Regul 1/03 (30/07) – 1.13, Electrical equipment: "The trains must be equipped with a system for regulating the power derived from the line in function of the line voltage; moreover, the trains with power greater than 4 MW must be equipped with a limiter device for the power the driver can enable. Recovery braking is accepted as long as it does not generate overvoltages on the lines greater than the limits set by the prescribed safety standards. In case of electrical failure on the train downstream of the automatic circuit-breaker (IR), the latter must be able to ensure train protection". Regul 1/03 (30/07) – 1.15, Pantograph: "Each traction unit must be equipped with an emergency pantograph to be used in addition to the one normally used in operation. All of the pantographs must be able to be controlled by the driver (or by the drivers in the case of multiple traction which is not remote controlled). A device must raise the pantograph when there is no air in the main reservoir. The quality of current collection and the materials composing the contact strips must be certified using established procedures and must meet the “Technical Specifications RFI/DT/TC.TE/ST.TE 65 and RFI/DT/TC.TE/ST.TE 74” The rolling stock must be equipped with: a. carbon contact strips b. Device for checking maximum wear of contact strips c. Device for pantograph lowering in case of impact/collision or contact strip wear. Any new pantographs, or part of the latter, which have never been used on the Italian Railway Network must be homologated in compliance with the reference standard". Regul 1/03 (30/07) – 1.18, Harmonic currents: interference of signalling systems and operating of the automatic LC equipment: "The harmonic currents generated by the train must not exceed the limits indicated by the grid in force on the Italian Railway Infrastructure. The disturbances caused by the train and the return currents must be such that their influence on the Train Running Protection and Control Systems (SCMT), referred to at point 1.20 and realised in compliance with Disposizione RFI 32/2002, is compatible with the application conditions of the same Train Running Protection and Control System. The measuring of the disturbance induced on subsystems, being part of the Train Running Protection and Control System, shall be executed in compliance with the specifications of the onboard Train Running Protection and Control System. The entry impedance, seen from the pantograph, of the train functioning at 3kVdc must be inductive for frequencies > 32 Hz. The electric operation of the rolling stock must be compatible with the characteristics of the detection equipment of the fixed installations. On electric traction units a device must be installed for indicating, in operation under 3kVdc lines, the presence of harmonics at 50 Hz in the return current, so that when this current exceeds the calibration values of the device (current > 1 A for time > 3 seconds), this causes the opening of the automatic circuit-breaker of the traction units and activated a signal to the driver in the driver’s cab". Regul 62/06 – 3, Pantograph: "All of the pantographs must be able to be controlled by the driver (or by the drivers in the case of multiple traction which is not remote controlled). A device must raise the pantograph when there is no air in the main reservoir. The quality of current collection and the materials composing the contact strips must be certified using established procedures and must meet the “Technical Specifications RFI/DT/TC.TE/ST.TE 65 and RFI/DT/TC.TE/ST.TE 74”. All pantograph, or their parts, shall be homologated in compliance with the reference norm. Each traction unit must be equipped with an emergency pantograph to be used in addition to the one normally used in operation. The pantograph collector head normally used in operation on AV/AC lines shall have the width between 1450 mm and 1600 mm. Each traction unit shall have a device for checking maximum wear of contact strips and a device for pantograph lowering in case of impact/collision or contact strip wear preventively authorized by the Infrastructure Manager. On AV/AC lines, in case of more than one pantograph in contact with the overhead contact line, they shall not be linked electrically. The distance between the first and the last pantographs shall be less than 400 m. The distance between two pantograph in contact with the overhead contact line shall be more than 8 m. The distance between a pantograph and the third consecutive in contact with the overhead contact line shall be more than 143 m". | The entry impedance, seen from the pantograph, of the train functioning at 3kVdc must be inductive for frequencies > 32 Hz. EN 50163 EN 50388 | EN 50163 EN 50388 | EN 50163 EN 50388 | Notification CH-1.8-0020: Specification of Interface INFRA-Vehicle for energie EN 50388
8.2.1.3 Voltage and frequency of overhead contact line power supply |  |  | closed |  | C | C | C | C | C | A | C | A | C | A | C | C | C | A | C | A | C | C | C | C | C | C | A | C | C | A | A | C | C | C | C | C | C | A | C | C | A | C | C | C | C | C | AC 15 kV 16.7 Hz AC 25 kV 50 Hz (GySEV) | EN 50163 | AC 25 kV 50 Hz EN 50163 | AC 25 kV 50 Hz MSZ EN 50163 MSZ EN 50388 | Regul 1/03 (30/07) – 1.13, Electrical equipment: "The trains must be equipped with a system for regulating the power derived from the line in function of the line voltage; moreover, the trains with power greater than 4 MW must be equipped with a limiter device for the power the driver can enable. Recovery braking is accepted as long as it does not generate overvoltages on the lines greater than the limits set by the prescribed safety standards. In case of electrical failure on the train downstream of the automatic circuit-breaker (IR), the latter must be able to ensure train protection". | DC 3 kV in general AC 25 kV 50 Hz part of highspeed network EN 50163 | AC 25 kV 50 Hz SR EN 50163 SR EN 50388 | DC 3 kV EN 50163 EN 50388 | AC 15kV 16,7 Hz EN 50163
8.2.1.4 Energy recuperation |  |  | closed | C in general since the impact on the power supply system, which is different in every country, has to be checked. | C | C | C | C | C | C | C | C | C | C | C | C | C | C | C | C | C | C | C | C | C | C | C | C | C | C | C | C | C | C | C | C | C | C | C | C | A | C | C | C | C | C | Current during recuperation Imax < 600 A | EN 50388 chapter 12 | EN 50388 | MSZ EN 50388 TSI Loc & PAS | Regul 1/03 (30/07) – 1.13, Electrical equipment: "The trains must be equipped with a system for regulating the power derived from the line in function of the line voltage; moreover, the trains with power greater than 4 MW must be equipped with a limiter device for the power the driver can enable. Recovery braking is accepted as long as it does not generate overvoltages on the lines greater than the limits set by the prescribed safety standards. In case of electrical failure on the train downstream of the automatic circuit-breaker (IR), the latter must be able to ensure train protection". Regul 1/03 (30/07) – 1.18, Harmonic currents: interference of signalling systems and operating of the automatic LC equipment: "The harmonic currents generated by the train must not exceed the limits indicated by the grid in force on the Italian Railway Infrastructure. The disturbances caused by the train and the return currents must be such that their influence on the Train Running Protection and Control Systems (SCMT), referred to at point 1.20 and realised in compliance with Disposizione RFI 32/2002, is compatible with the application conditions of the same Train Running Protection and Control System. The measuring of the disturbance induced on subsystems, being part of the Train Running Protection and Control System, shall be executed in compliance with the specifications of the onboard Train Running Protection and Control System. The entry impedance, seen from the pantograph, of the train functioning at 3kVdc must be inductive for frequencies > 32 Hz. The electric operation of the rolling stock must be compatible with the characteristics of the detection equipment of the fixed installations. On electric traction units a device must be installed for indicating, in operation under 3kVdc lines, the presence of harmonics at 50 Hz in the return current, so that when this current exceeds the calibration values of the device (current > 1 A for time > 3 seconds), this causes the opening of the automatic circuit-breaker of the traction units and activated a signal to the driver in the driver’s cab". Regul 62/06 – 4, Harmonic currents: interference of signalling systems: "The harmonic currents generated by the train must not exceed the limits indicated by the grid related to the harmonic current of motorized vehicles running on lines with electrification of 25kV-50Hz". | Recovery braking is accepted as long as it does not generate overvoltages on the lines greater than the limits set by the prescribed safety standards. EN 50163 EN 50388 | EN 50388 | EN 50388 | EN 50388
8.2.1.5 Maximum power and maximum current that is permissible to draw from the overhead contact line | Including maximum current at standstill |  | closed | C in general since the impact on the power supply system, which is different in every country, has to be checked. | C | C | C | C | C | C | C | C | C | C | C | C | C | C | C | C | C | C | C | C | C | C | A | C | C | C | C | C | C | C | C | C | C | C | C | C | A | C | C | C | C | C | Primary current maximally 600 A at Uf = 15kV Primary current reduction at Uf < 15 kV 100 A/kV | EN 50388 (Kapitel 7) | EN 50388 Rules of train movement and shunting activity of SE "NRIC" (IM of Bulgaria) Art. 249 500 A – Network Statement of SE "NRIC" | EN 50388 | Regul 1/03 (30/07) – 1.13, Electrical equipment: "The trains must be equipped with a system for regulating the power derived from the line in function of the line voltage; moreover, the trains with power greater than 4 MW must be equipped with a limiter device for the power the driver can enable. Recovery braking is accepted as long as it does not generate overvoltages on the lines greater than the limits set by the prescribed safety standards. In case of electrical failure on the train downstream of the automatic circuit-breaker (IR), the latter must be able to ensure train protection". | The trains must be equipped with a system for regulating the power derived from the line in function of the line voltage; moreover, the trains with power greater than 4 MW must be equipped with a limiter device for the power the driver can enable EN 50163 EN 50388 | EN 50388 | EN 50388 Rules on the technical compliance of railway vehicles Official Gazette of RS no. 44/2011 | EN 50388
8.2.1.6 Power factor |  |  | closed |  | C | C | C | C | C | A | C | A | C | A | C | C | C | A | C | A | C | C | C | C | C | C | C | C | C | A | A | C | C | C | C | C | C | C | C | C | A | C | C | C | C | C |  | EN 50388 | EN 50388 | EN 50388 | Regul 1/03 (30/07) – 1.13, Electrical equipment: "The trains must be equipped with a system for regulating the power derived from the line in function of the line voltage; moreover, the trains with power greater than 4 MW must be equipped with a limiter device for the power the driver can enable. Recovery braking is accepted as long as it does not generate overvoltages on the lines greater than the limits set by the prescribed safety standards. In case of electrical failure on the train downstream of the automatic circuit-breaker (IR), the latter must be able to ensure train protection". | UIC 614 EN 50388 | EN 50388 | EN 50388 Rules on the technical compliance of railway vehicles Official Gazette of RS no. 44/2011 | EN 50388
8.2.1.7 System energy disturbances |  |  | headline
8.2.1.7.1 Harmonic characteristics and related over-voltages on the overhead contact line |  |  | closed |  | C | C | C | C | C | A | C | A | C | A | C | C | C | A | C | A | C | C | C | C | C | C | C | C | C | A | A | C | C | C | C | C | C | C | C | C | A | C | C | C | C | C |  | EN 50163 EN 50388 | EN 50163 EN 50388 | EN 50163 EN 50388 | Regul 1/03 (30/07) – 1.18, Harmonic currents: interference of signalling systems and operating of the automatic LC equipment: "The harmonic currents generated by the train must not exceed the limits indicated by the grid in force on the Italian Railway Infrastructure. The disturbances caused by the train and the return currents must be such that their influence on the Train Running Protection and Control Systems (SCMT), referred to at point 1.20 and realised in compliance with Disposizione RFI 32/2002, is compatible with the application conditions of the same Train Running Protection and Control System. The measuring of the disturbance induced on subsystems, being part of the Train Running Protection and Control System, shall be executed in compliance with the specifications of the onboard Train Running Protection and Control System. The entry impedance, seen from the pantograph, of the train functioning at 3kVdc must be inductive for frequencies > 32 Hz. The electric operation of the rolling stock must be compatible with the characteristics of the detection equipment of the fixed installations. On electric traction units a device must be installed for indicating, in operation under 3kVdc lines, the presence of harmonics at 50 Hz in the return current, so that when this current exceeds the calibration values of the device (current > 1 A for time > 3 seconds), this causes the opening of the automatic circuit-breaker of the traction units and activated a signal to the driver in the driver’s cab". Regul 1/03 (30/07) – 2.19, EMC: "(p.m.)". Regul 62/06 – 4, Harmonic currents: interference of signalling systems: "The harmonic currents generated by the train must not exceed the limits indicated by the grid related to the harmonic current of motorized vehicles running on lines with electrification of 25kV-50Hz". Regul 62/06 – 8, EMC: "p.m.". | Sp. FS 370582 (maschera FS) Disposizione RFI 53/2006 | EN 50163 EN 50388 | EN 50163 EN 50388 | EN 50163 EN 50388
8.2.1.7.2 Effects of DC content in AC supply |  |  | closed |  | B | B | B | B | B | B | B | B | B | B | B | B | B | B | B | B | B | B | B | B | B | B | B | B | B | B | B | B | B | B | B | B | B | B | B | B | B | B | B | B | B | B | No requirements | No requirements | No requirements | No Requirement | Regul 1/03 (30/07) – 1.18, Harmonic currents: interference of signalling systems and operating of the automatic LC equipment: "The harmonic currents generated by the train must not exceed the limits indicated by the grid in force on the Italian Railway Infrastructure. The disturbances caused by the train and the return currents must be such that their influence on the Train Running Protection and Control Systems (SCMT), referred to at point 1.20 and realised in compliance with Disposizione RFI 32/2002, is compatible with the application conditions of the same Train Running Protection and Control System. The measuring of the disturbance induced on subsystems, being part of the Train Running Protection and Control System, shall be executed in compliance with the specifications of the onboard Train Running Protection and Control System. The entry impedance, seen from the pantograph, of the train functioning at 3kVdc must be inductive for frequencies > 32 Hz. The electric operation of the rolling stock must be compatible with the characteristics of the detection equipment of the fixed installations. On electric traction units a device must be installed for indicating, in operation under 3kVdc lines, the presence of harmonics at 50 Hz in the return current, so that when this current exceeds the calibration values of the device (current > 1 A for time > 3 seconds), this causes the opening of the automatic circuit-breaker of the traction units and activated a signal to the driver in the driver’s cab". Regul 1/03 (30/07) – 2.19, EMC: "(p.m.)". Regul 62/06 – 4, Harmonic currents: interference of signalling systems: "The harmonic currents generated by the train must not exceed the limits indicated by the grid related to the harmonic current of motorized vehicles running on lines with electrification of 25kV-50Hz". Regul 62/06 – 8, EMC: "p.m.". | No requirements | no requirements | no requirements | No requirements
8.2.1.8 Electrical protection | E.g. selectivity of onboard protections and substation protection system | parameter refers to the interface of power supply system and the vehicle (main switches) | closed |  | C | C | C | C | C | A | C | A | C | A | C | C | C | A | C | A | C | C | C | C | C | C | A | C | C | A | A | C | C | C | C | C | C | A | C | C | A | C | C | C | C | C |  | EN 50388 (Chapter 11) EN 50153 UIC 797 TSI Loc&Pas § 4.2.8.2.10 | EN 50388 (Chapter 11) EN 50153 | EN 50388 (Chapter 11) EN 50153 TSI Loc & PAS | Regul 1/03 (30/07) – 2.3, Safety devices of electrical circuits and its earthing: "(p.m.)". | EN 50388 (Chapter 11) EN 50153 | UIC 797 EN 50153 EN 50388 (Chapter 11) | EN 50153 EN 50388 (Chapter 11) | EN 50153 EN 50388
8.2.2 Pantograph functional and design parameters |  |  | headline
8.2.2.1 Pantograph overall design |  |  | closed |  | C | C | C | C | C | C | C | C | C | C | C | C | C | C | C | C | C | C | C | C | C | C | C | C | C | C | C | C | C | C | C | C | C | C | C | C | C | C | C | C | C | C | Stromabnehmer-Auswahlschaltung: Nur zulässiger Stromabnehmertyp am Fahrdraht (Pantograph selection switching: only permitted pantograph type on overhead contact line) Automatische Senkeinrichtung (automatically downward mechanism) | Section 32a EisbG UIC 608 EN 50206-1 EN 50367 EN 50119 Kapitel 4.5 EN 61373 EN 50317 EN 50318 IEC 60494-1 | EN 50206-1 UIC 608 | UIC 608 MSZ EN 50206-1 MSZ EN 50367 MSZ EN 50119 MSZ EN 61373 MSZ EN 50317 MSZ EN 50318 | Regul 1/03 (30/07) – 1.14, Multi-system rolling stock: "The multi-voltage vehicles must be equipped with an automatic control and protection device for the correspondence between the pantograph used and the overhead contact line voltage". Regul 1/03 (30/07) – 1.15, Pantograph: "Each traction unit must be equipped with an emergency pantograph to be used in addition to the one normally used in operation. All of the pantographs must be able to be controlled by the driver (or by the drivers in the case of multiple traction which is not remote controlled). A device must raise the pantograph when there is no air in the main reservoir. The quality of current collection and the materials composing the contact strips must be certified using established procedures and must meet the “Technical Specifications RFI/DT/TC.TE/ST.TE 65 and RFI/DT/TC.TE/ST.TE 74” The rolling stock must be equipped with: a. carbon contact strips b. Device for checking maximum wear of contact strips c. Device for pantograph lowering in case of impact/collision or contact strip wear. Any new pantographs, or part of the latter, which have never been used on the Italian Railway Network must be homologated in compliance with the reference standard". Regul 62/06 – 2, Multi-system rolling stock: "The multi-voltage vehicles must be equipped with an automatic control and protection device for the correspondence between the pantograph used and the overhead contact line voltage". Regul 62/06 – 3, Pantograph: "All of the pantographs must be able to be controlled by the driver (or by the drivers in the case of multiple traction which is not remote controlled). A device must raise the pantograph when there is no air in the main reservoir. The quality of current collection and the materials composing the contact strips must be certified using established procedures and must meet the “Technical Specifications RFI/DT/TC.TE/ST.TE 65 and RFI/DT/TC.TE/ST.TE 74”. All pantograph, or their parts, shall be homologated in compliance with the reference norm. Each traction unit must be equipped with an emergency pantograph to be used in addition to the one normally used in operation. The pantograph collector head normally used in operation on AV/AC lines shall have the width between 1450 mm and 1600 mm. Each traction unit shall have a device for checking maximum wear of contact strips and a device for pantograph lowering in case of impact/collision or contact strip wear preventively authorized by the Infrastructure Manager. On AV/AC lines, in case of more than one pantograph in contact with the overhead contact line, they shall not be linked electrically. The distance between the first and the last pantographs shall be less than 400 m. The distance between two pantograph in contact with the overhead contact line shall be more than 8 m. The distance between a pantograph and the third consecutive in contact with the overhead contact line shall be more than 143 m". | RFI/DT/TC.TE/ST.TE 65 RFI/DT/TC.TE/ST.TE 74 | UIC 608 SR EN 50206-1 SR EN 50317 SR EN 50318 | EN 50206-1 EN 50367 UIC 608 | EN 50206-1 EN 50367
8.2.2.2 Pantograph head geometry |  |  | closed | RO: A* additional compatibility tests might be necessary for line access | C | C | C | C | C | C | A | A | C | A | C | C | A | A | C | A | C | C | C | C | C | C | A | C | A* | A* | A* | C | C | C | C | C | C | A | C | C | C | C | C | C | C | C | Width of head 1950 mm | EN 50367 Annex B, Image B.3 TSI Loc&Pas | EN 50206-1 EN 50367 UIC 608 Width of head 1950 mm (1600 mm is also compatible and in use) | EN 50367 Width of head 1950 mm | Regul 1/03 (30/07) – 1.14, Multi-system rolling stock: "The multi-voltage vehicles must be equipped with an automatic control and protection device for the correspondence between the pantograph used and the overhead contact line voltage". Regul 1/03 (30/07) – 1.15, Pantograph: "Each traction unit must be equipped with an emergency pantograph to be used in addition to the one normally used in operation. All of the pantographs must be able to be controlled by the driver (or by the drivers in the case of multiple traction which is not remote controlled). A device must raise the pantograph when there is no air in the main reservoir. The quality of current collection and the materials composing the contact strips must be certified using established procedures and must meet the “Technical Specifications RFI/DT/TC.TE/ST.TE 65 and RFI/DT/TC.TE/ST.TE 74” The rolling stock must be equipped with: a. carbon contact strips b. Device for checking maximum wear of contact strips c. Device for pantograph lowering in case of impact/collision or contact strip wear. Any new pantographs, or part of the latter, which have never been used on the Italian Railway Network must be homologated in compliance with the reference standard". Regul 62/06 – 2, Multi-system rolling stock: "The multi-voltage vehicles must be equipped with an automatic control and protection device for the correspondence between the pantograph used and the overhead contact line voltage". Regul 62/06 – 3, Pantograph: "All of the pantographs must be able to be controlled by the driver (or by the drivers in the case of multiple traction which is not remote controlled). A device must raise the pantograph when there is no air in the main reservoir. The quality of current collection and the materials composing the contact strips must be certified using established procedures and must meet the “Technical Specifications RFI/DT/TC.TE/ST.TE 65 and RFI/DT/TC.TE/ST.TE 74”. All pantograph, or their parts, shall be homologated in compliance with the reference norm. Each traction unit must be equipped with an emergency pantograph to be used in addition to the one normally used in operation. The pantograph collector head normally used in operation on AV/AC lines shall have the width between 1450 mm and 1600 mm. Each traction unit shall have a device for checking maximum wear of contact strips and a device for pantograph lowering in case of impact/collision or contact strip wear preventively authorized by the Infrastructure Manager. On AV/AC lines, in case of more than one pantograph in contact with the overhead contact line, they shall not be linked electrically. The distance between the first and the last pantographs shall be less than 400 m. The distance between two pantograph in contact with the overhead contact line shall be more than 8 m. The distance between a pantograph and the third consecutive in contact with the overhead contact line shall be more than 143 m". | RFI/DT/TC.TE/ST.TE 65 RFI/DT/TC.TE/ST.TE 74 Width of head 1450 mm EN 50367 (Note in §A.2) | UIC 608 SR EN 50206-1 SR EN 50317 SREN 50318 EN 50367 Width of head 1950 mm | EN 50206-1 EN 50367 UIC 608 Width of head 1450 mm | Notification: CH-1.8-0021: Interaction between panto and catenary EN 50367 AB-EBV 18 sheet 16N Witdth of head 1450mm
8.2.2.3 Pantograph static contact force |  |  | closed |  | C | C | C | C | C | C | C | A | C | A | C | C | C | A | C | A | C | C | C | C | C | C | A | C | C | A | A | C | C | C | C | C | C | A | C | C | C | C | C | C | C | C | 60 - 90 N | EN 50206-1 | EN 50206-1 UIC 608 | UIC 608 EN 50206-1 | Regul 1/03 (30/07) – 1.14, Multi-system rolling stock: "The multi-voltage vehicles must be equipped with an automatic control and protection device for the correspondence between the pantograph used and the overhead contact line voltage". Regul 1/03 (30/07) – 1.15, Pantograph: "Each traction unit must be equipped with an emergency pantograph to be used in addition to the one normally used in operation. All of the pantographs must be able to be controlled by the driver (or by the drivers in the case of multiple traction which is not remote controlled). A device must raise the pantograph when there is no air in the main reservoir. The quality of current collection and the materials composing the contact strips must be certified using established procedures and must meet the “Technical Specifications RFI/DT/TC.TE/ST.TE 65 and RFI/DT/TC.TE/ST.TE 74” The rolling stock must be equipped with: a. carbon contact strips b. Device for checking maximum wear of contact strips c. Device for pantograph lowering in case of impact/collision or contact strip wear. Any new pantographs, or part of the latter, which have never been used on the Italian Railway Network must be homologated in compliance with the reference standard". Regul 62/06 – 2, Multi-system rolling stock: "The multi-voltage vehicles must be equipped with an automatic control and protection device for the correspondence between the pantograph used and the overhead contact line voltage". Regul 62/06 – 3, Pantograph: "All of the pantographs must be able to be controlled by the driver (or by the drivers in the case of multiple traction which is not remote controlled). A device must raise the pantograph when there is no air in the main reservoir. The quality of current collection and the materials composing the contact strips must be certified using established procedures and must meet the “Technical Specifications RFI/DT/TC.TE/ST.TE 65 and RFI/DT/TC.TE/ST.TE 74”. All pantograph, or their parts, shall be homologated in compliance with the reference norm. Each traction unit must be equipped with an emergency pantograph to be used in addition to the one normally used in operation. The pantograph collector head normally used in operation on AV/AC lines shall have the width between 1450 mm and 1600 mm. Each traction unit shall have a device for checking maximum wear of contact strips and a device for pantograph lowering in case of impact/collision or contact strip wear preventively authorized by the Infrastructure Manager. On AV/AC lines, in case of more than one pantograph in contact with the overhead contact line, they shall not be linked electrically. The distance between the first and the last pantographs shall be less than 400 m. The distance between two pantograph in contact with the overhead contact line shall be more than 8 m. The distance between a pantograph and the third consecutive in contact with the overhead contact line shall be more than 143 m". | RFI/DT/TC.TE/ST.TE 65 RFI/DT/TC.TE/ST.TE 74 EN 50367 (§7.2, tab.4): 90-120N | UIC 608 SR EN 50206-1 | EN 50206-1 EN 50367 UIC 608 | EN 50206-1 EN 50367
8.2.2.4 Pantograph contact force (including dynamic behaviour and aerodynamic effects) | Including quality of current collection |  | closed |  | C | C | C | C | C | C | C | A | C | A | C | C | C | A | C | A | C | C | C | C | C | C | A | C | C | A | A | C | C | C | C | C | C | A | C | C | C | C | C | C | C | C | Pantograph: dynamic interaction pantograph – overhead contact line; dynamic contact force, deviating realisations and geometries in accordance with the specifications of the relevant infrastructure operator maximally one raised pantograph per vehicle | EN 50317 EN 50318 ÖBB TR 940 | EN 50317 EN 50318 | EN 50317 EN 50318 | Regul 1/03 (30/07) – 1.14, Multi-system rolling stock: "The multi-voltage vehicles must be equipped with an automatic control and protection device for the correspondence between the pantograph used and the overhead contact line voltage". Regul 1/03 (30/07) – 1.15, Pantograph: "Each traction unit must be equipped with an emergency pantograph to be used in addition to the one normally used in operation. All of the pantographs must be able to be controlled by the driver (or by the drivers in the case of multiple traction which is not remote controlled). A device must raise the pantograph when there is no air in the main reservoir. The quality of current collection and the materials composing the contact strips must be certified using established procedures and must meet the “Technical Specifications RFI/DT/TC.TE/ST.TE 65 and RFI/DT/TC.TE/ST.TE 74” The rolling stock must be equipped with: a. carbon contact strips b. Device for checking maximum wear of contact strips c. Device for pantograph lowering in case of impact/collision or contact strip wear. Any new pantographs, or part of the latter, which have never been used on the Italian Railway Network must be homologated in compliance with the reference standard". Regul 62/06 – 2, Multi-system rolling stock: "The multi-voltage vehicles must be equipped with an automatic control and protection device for the correspondence between the pantograph used and the overhead contact line voltage". Regul 62/06 – 3, Pantograph: "All of the pantographs must be able to be controlled by the driver (or by the drivers in the case of multiple traction which is not remote controlled). A device must raise the pantograph when there is no air in the main reservoir. The quality of current collection and the materials composing the contact strips must be certified using established procedures and must meet the “Technical Specifications RFI/DT/TC.TE/ST.TE 65 and RFI/DT/TC.TE/ST.TE 74”. All pantograph, or their parts, shall be homologated in compliance with the reference norm. Each traction unit must be equipped with an emergency pantograph to be used in addition to the one normally used in operation. The pantograph collector head normally used in operation on AV/AC lines shall have the width between 1450 mm and 1600 mm. Each traction unit shall have a device for checking maximum wear of contact strips and a device for pantograph lowering in case of impact/collision or contact strip wear preventively authorized by the Infrastructure Manager. On AV/AC lines, in case of more than one pantograph in contact with the overhead contact line, they shall not be linked electrically. The distance between the first and the last pantographs shall be less than 400 m. The distance between two pantograph in contact with the overhead contact line shall be more than 8 m. The distance between a pantograph and the third consecutive in contact with the overhead contact line shall be more than 143 m". | RFI/DT/TC.TE/ST.TE 65 and RFI/DT/TC.TE/ST.TE 74 or EN 50206-1 and EN 50367 | UIC 608 SR EN 50206-1 SR EN 50317 SR EN 50318 | EN 50206-1 SR EN 50317 UIC 608 | EN 50317 EN 50318 Infrastructure requirement see notification on parameter 8.2.2.2
8.2.2.5 Working range of pantographs |  |  | closed | Understanding of parameter (only vertical working range considered) | C | C | C | C | C | C | C | A | C | A | C | C | C | A | C | A | C | C | C | C | C | C | C | C | C | A | A | C | C | C | C | C | C | C | C | C | C | C | C | C | C | C | 4.80 m to 6.20 m above top of track | EN 50206-1 UIC 505-1 Issue 9 Point 5.4 or EN 15273-2 ÖBB TR 940 | EN 50206-1 UIC 608 4.90 m to 6.20 m above top of track | UIC 505-1 EN 50206-1 EN 15273-2 5050 mm to 6300 mm above top of track | Regul 1/03 (30/07) – 1.14, Multi-system rolling stock: "The multi-voltage vehicles must be equipped with an automatic control and protection device for the correspondence between the pantograph used and the overhead contact line voltage". Regul 1/03 (30/07) – 1.15, Pantograph: "Each traction unit must be equipped with an emergency pantograph to be used in addition to the one normally used in operation. All of the pantographs must be able to be controlled by the driver (or by the drivers in the case of multiple traction which is not remote controlled). A device must raise the pantograph when there is no air in the main reservoir. The quality of current collection and the materials composing the contact strips must be certified using established procedures and must meet the “Technical Specifications RFI/DT/TC.TE/ST.TE 65 and RFI/DT/TC.TE/ST.TE 74” The rolling stock must be equipped with: a. carbon contact strips b. Device for checking maximum wear of contact strips c. Device for pantograph lowering in case of impact/collision or contact strip wear. Any new pantographs, or part of the latter, which have never been used on the Italian Railway Network must be homologated in compliance with the reference standard". Regul 62/06 – 2, Multi-system rolling stock: "The multi-voltage vehicles must be equipped with an automatic control and protection device for the correspondence between the pantograph used and the overhead contact line voltage". Regul 62/06 – 3, Pantograph: "All of the pantographs must be able to be controlled by the driver (or by the drivers in the case of multiple traction which is not remote controlled). A device must raise the pantograph when there is no air in the main reservoir. The quality of current collection and the materials composing the contact strips must be certified using established procedures and must meet the “Technical Specifications RFI/DT/TC.TE/ST.TE 65 and RFI/DT/TC.TE/ST.TE 74”. All pantograph, or their parts, shall be homologated in compliance with the reference norm. Each traction unit must be equipped with an emergency pantograph to be used in addition to the one normally used in operation. The pantograph collector head normally used in operation on AV/AC lines shall have the width between 1450 mm and 1600 mm. Each traction unit shall have a device for checking maximum wear of contact strips and a device for pantograph lowering in case of impact/collision or contact strip wear preventively authorized by the Infrastructure Manager. On AV/AC lines, in case of more than one pantograph in contact with the overhead contact line, they shall not be linked electrically. The distance between the first and the last pantographs shall be less than 400 m. The distance between two pantograph in contact with the overhead contact line shall be more than 8 m. The distance between a pantograph and the third consecutive in contact with the overhead contact line shall be more than 143 m". | RFI/DT/TC.TE/ST.TE 65 RFI/DT/TC.TE/ST.TE 74 UIC 505-1 EN 15273-2 EN 50206-1 EN 50367 Working range of pantograph (alone): 40-220 cm Height of ovearhead contact line is: 4,5 - 5,3m. | EN 15273-2 EN 50206-1 UIC 505-1 4.90 m to 6.20 m above top of track | EN 50206-1 EN 15273-2 UIC 505-1 4.50 m to 6.50 m above top of track | EN 50206-1 EN 15273-2 AB-EBV 18 sheet 16N 4.8 m to 6.2 m above top of track
8.2.2.6 Current capacity |  |  | closed |  | C | C | C | C | C | A | C | A | C | A | C | C | A | A | C | A | C | A | C | C | C | C | A | C | C | A | A | C | C | C | C | C | C | A | C | C | A | C | C | C | C | C |  | EN 50206-1 | EN 50206-1 | EN 50206-1 | Regul 1/03 (30/07) – 1.14, Multi-system rolling stock: "The multi-voltage vehicles must be equipped with an automatic control and protection device for the correspondence between the pantograph used and the overhead contact line voltage". Regul 1/03 (30/07) – 1.15, Pantograph: "Each traction unit must be equipped with an emergency pantograph to be used in addition to the one normally used in operation. All of the pantographs must be able to be controlled by the driver (or by the drivers in the case of multiple traction which is not remote controlled). A device must raise the pantograph when there is no air in the main reservoir. The quality of current collection and the materials composing the contact strips must be certified using established procedures and must meet the “Technical Specifications RFI/DT/TC.TE/ST.TE 65 and RFI/DT/TC.TE/ST.TE 74” The rolling stock must be equipped with: a. carbon contact strips b. Device for checking maximum wear of contact strips c. Device for pantograph lowering in case of impact/collision or contact strip wear. Any new pantographs, or part of the latter, which have never been used on the Italian Railway Network must be homologated in compliance with the reference standard". Regul 62/06 – 2, Multi-system rolling stock: "The multi-voltage vehicles must be equipped with an automatic control and protection device for the correspondence between the pantograph used and the overhead contact line voltage". Regul 62/06 – 3, Pantograph: "All of the pantographs must be able to be controlled by the driver (or by the drivers in the case of multiple traction which is not remote controlled). A device must raise the pantograph when there is no air in the main reservoir. The quality of current collection and the materials composing the contact strips must be certified using established procedures and must meet the “Technical Specifications RFI/DT/TC.TE/ST.TE 65 and RFI/DT/TC.TE/ST.TE 74”. All pantograph, or their parts, shall be homologated in compliance with the reference norm. Each traction unit must be equipped with an emergency pantograph to be used in addition to the one normally used in operation. The pantograph collector head normally used in operation on AV/AC lines shall have the width between 1450 mm and 1600 mm. Each traction unit shall have a device for checking maximum wear of contact strips and a device for pantograph lowering in case of impact/collision or contact strip wear preventively authorized by the Infrastructure Manager. On AV/AC lines, in case of more than one pantograph in contact with the overhead contact line, they shall not be linked electrically. The distance between the first and the last pantographs shall be less than 400 m. The distance between two pantograph in contact with the overhead contact line shall be more than 8 m. The distance between a pantograph and the third consecutive in contact with the overhead contact line shall be more than 143 m". | RFI/DT/TC.TE/ST.TE 65 and RFI/DT/TC.TE/ST.TE 74 EN 50206-1 | EN 50206-1 | EN 50206-1 UIC 608 | EN 50206-1
8.2.2.7 Arrangement of pantographs |  |  | closed |  | C | C | C | C | C | C | C | A | C | A | C | C | A | A | C | A | C | A | C | C | C | C | C | C | C | C | C | C | C | C | C | C | C | C | C | C | C | C | C | C | C | C | multiple-unit working (Mehrfachtraktion) Pantograph: dynamic interaction pantograph – overhead contact line; dynamic contact force, deviating realisations and geometries in accordance with the specifications of the relevant infrastructure operator maximally one raised pantograph per vehicle | TSI ENE CR TSI LocPas ÖBB TR 940 | TSI ENE CR | UIC 608 EN 50206-1 EN 50367 | Regul 1/03 (30/07) – 1.14, Multi-system rolling stock: "The multi-voltage vehicles must be equipped with an automatic control and protection device for the correspondence between the pantograph used and the overhead contact line voltage". Regul 1/03 (30/07) – 1.15, Pantograph: "Each traction unit must be equipped with an emergency pantograph to be used in addition to the one normally used in operation. All of the pantographs must be able to be controlled by the driver (or by the drivers in the case of multiple traction which is not remote controlled). A device must raise the pantograph when there is no air in the main reservoir. The quality of current collection and the materials composing the contact strips must be certified using established procedures and must meet the “Technical Specifications RFI/DT/TC.TE/ST.TE 65 and RFI/DT/TC.TE/ST.TE 74” The rolling stock must be equipped with: a. carbon contact strips b. Device for checking maximum wear of contact strips c. Device for pantograph lowering in case of impact/collision or contact strip wear. Any new pantographs, or part of the latter, which have never been used on the Italian Railway Network must be homologated in compliance with the reference standard". Regul 62/06 – 2, Multi-system rolling stock: "The multi-voltage vehicles must be equipped with an automatic control and protection device for the correspondence between the pantograph used and the overhead contact line voltage". Regul 62/06 – 3, Pantograph: "All of the pantographs must be able to be controlled by the driver (or by the drivers in the case of multiple traction which is not remote controlled). A device must raise the pantograph when there is no air in the main reservoir. The quality of current collection and the materials composing the contact strips must be certified using established procedures and must meet the “Technical Specifications RFI/DT/TC.TE/ST.TE 65 and RFI/DT/TC.TE/ST.TE 74”. All pantograph, or their parts, shall be homologated in compliance with the reference norm. Each traction unit must be equipped with an emergency pantograph to be used in addition to the one normally used in operation. The pantograph collector head normally used in operation on AV/AC lines shall have the width between 1450 mm and 1600 mm. Each traction unit shall have a device for checking maximum wear of contact strips and a device for pantograph lowering in case of impact/collision or contact strip wear preventively authorized by the Infrastructure Manager. On AV/AC lines, in case of more than one pantograph in contact with the overhead contact line, they shall not be linked electrically. +BE165 | RFI/DT/TC.TE/ST.TE 65 and RFI/DT/TC.TE/ST.TE 74 For highspeed only: The distance between the first and the last pantographs shall be less than 400 m. The distance between two pantograph in contact with the overhead contact line shall be more than 8 m. The distance between a pantograph and the third consecutive in contact with the overhead contact line shall be more than 143 m". | TSI Loc&Pas The minimum distance between pantographs is 40m. | EN 50206-1 EN 50367 UIC 608 | EN 50206-1 EN 50367
8.2.2.8 Insulation of pantograph from the vehicle |  |  | closed | RO: A* for additional checks required against EN 50124-1 | C | C | C | C | C | A | C | A | C | A | C | C | C | A | C | A | C | C | C | C | C | C | A | C | C | A* | A | C | C | C | C | C | C | A | C | C | A | C | C | C | C | C |  | EN 50124-1 | EN 50206-1 | EN 50124-1 | Regul 1/03 (30/07) – 1.14, Multi-system rolling stock: "The multi-voltage vehicles must be equipped with an automatic control and protection device for the correspondence between the pantograph used and the overhead contact line voltage". Regul 1/03 (30/07) – 1.15, Pantograph: "Each traction unit must be equipped with an emergency pantograph to be used in addition to the one normally used in operation. All of the pantographs must be able to be controlled by the driver (or by the drivers in the case of multiple traction which is not remote controlled). A device must raise the pantograph when there is no air in the main reservoir. The quality of current collection and the materials composing the contact strips must be certified using established procedures and must meet the “Technical Specifications RFI/DT/TC.TE/ST.TE 65 and RFI/DT/TC.TE/ST.TE 74” The rolling stock must be equipped with: a. carbon contact strips b. Device for checking maximum wear of contact strips c. Device for pantograph lowering in case of impact/collision or contact strip wear. Any new pantographs, or part of the latter, which have never been used on the Italian Railway Network must be homologated in compliance with the reference standard". Regul 62/06 – 2, Multi-system rolling stock: "The multi-voltage vehicles must be equipped with an automatic control and protection device for the correspondence between the pantograph used and the overhead contact line voltage". Regul 62/06 – 3, Pantograph: "All of the pantographs must be able to be controlled by the driver (or by the drivers in the case of multiple traction which is not remote controlled). A device must raise the pantograph when there is no air in the main reservoir. The quality of current collection and the materials composing the contact strips must be certified using established procedures and must meet the “Technical Specifications RFI/DT/TC.TE/ST.TE 65 and RFI/DT/TC.TE/ST.TE 74”. All pantograph, or their parts, shall be homologated in compliance with the reference norm. Each traction unit must be equipped with an emergency pantograph to be used in addition to the one normally used in operation. The pantograph collector head normally used in operation on AV/AC lines shall have the width between 1450 mm and 1600 mm. Each traction unit shall have a device for checking maximum wear of contact strips and a device for pantograph lowering in case of impact/collision or contact strip wear preventively authorized by the Infrastructure Manager. On AV/AC lines, in case of more than one pantograph in contact with the overhead contact line, they shall not be linked electrically. The distance between the first and the last pantographs shall be less than 400 m. The distance between two pantograph in contact with the overhead contact line shall be more than 8 m. The distance between a pantograph and the third consecutive in contact with the overhead contact line shall be more than 143 m". | RFI/DT/TC.TE/ST.TE 65 RFI/DT/TC.TE/ST.TE 74 EN 50124-1 | EN 50124-1 | EN 50206-1 EN 50124-1 | EN 50124-1 EN 50206-1
8.2.2.9 Pantograph lowering |  |  | closed | IT: A* for checking the automatic lowering device | C | C | C | C | C | A | C | A | C | A | C | C | C | A | C | A | C | C | C | C | C | C | A* | C | A | A | A | C | C | C | C | C | C | A | C | C | A | C | C | C | C | C |  | EN 50206-1 EN 50119 - Tab. 2 | EN 50367 EN 50206-1 UIC 608 | UIC 608 MSZ EN 50206-1 MSZ EN 50367 | Regul 1/03 (30/07) – 1.14, Multi-system rolling stock: "The multi-voltage vehicles must be equipped with an automatic control and protection device for the correspondence between the pantograph used and the overhead contact line voltage". Regul 1/03 (30/07) – 1.15, Pantograph: "Each traction unit must be equipped with an emergency pantograph to be used in addition to the one normally used in operation. All of the pantographs must be able to be controlled by the driver (or by the drivers in the case of multiple traction which is not remote controlled). A device must raise the pantograph when there is no air in the main reservoir. The quality of current collection and the materials composing the contact strips must be certified using established procedures and must meet the “Technical Specifications RFI/DT/TC.TE/ST.TE 65 and RFI/DT/TC.TE/ST.TE 74” The rolling stock must be equipped with: a. carbon contact strips b. Device for checking maximum wear of contact strips c. Device for pantograph lowering in case of impact/collision or contact strip wear. Any new pantographs, or part of the latter, which have never been used on the Italian Railway Network must be homologated in compliance with the reference standard". Regul 62/06 – 2, Multi-system rolling stock: "The multi-voltage vehicles must be equipped with an automatic control and protection device for the correspondence between the pantograph used and the overhead contact line voltage". Regul 62/06 – 3, Pantograph: "All of the pantographs must be able to be controlled by the driver (or by the drivers in the case of multiple traction which is not remote controlled). A device must raise the pantograph when there is no air in the main reservoir. The quality of current collection and the materials composing the contact strips must be certified using established procedures and must meet the “Technical Specifications RFI/DT/TC.TE/ST.TE 65 and RFI/DT/TC.TE/ST.TE 74”. All pantograph, or their parts, shall be homologated in compliance with the reference norm. Each traction unit must be equipped with an emergency pantograph to be used in addition to the one normally used in operation. The pantograph collector head normally used in operation on AV/AC lines shall have the width between 1450 mm and 1600 mm. Each traction unit shall have a device for checking maximum wear of contact strips and a device for pantograph lowering in case of impact/collision or contact strip wear preventively authorized by the Infrastructure Manager. On AV/AC lines, in case of more than one pantograph in contact with the overhead contact line, they shall not be linked electrically. The distance between the first and the last pantographs shall be less than 400 m. The distance between two pantograph in contact with the overhead contact line shall be more than 8 m. The distance between a pantograph and the third consecutive in contact with the overhead contact line shall be more than 143 m". | RFI/DT/TC.TE/ST.TE 65 RFI/DT/TC.TE/ST.TE 74 The vehicle must be equipped with device for automatic pantograph lowering in cae of impact/colision. EN 50206-1 EN 50119 | EN 50206-1 EN 50119 | EN 50206-1 EN 50367 UIC 608 | EN 50367 EN 50206-1 EN 50119
8.2.2.10 Running through phase separation sections |  |  | closed | SI->IT and IT->SI classification not applicable | C | C | C | C | C | A | C | A | C | A | C | C | C | A | C | A | C | C | C | C | C | C |  | C | A | A | A | C | C | C | C | C | C |  | C | C | A | C | C | C | C | C |  | Section 32a EisbG TSI ENE CR | TSI ENE CR | MSZ EN 50206-1 MSZ EN 50367 | Regul 1/03 (30/07) – 1.14, Multi-system rolling stock: "The multi-voltage vehicles must be equipped with an automatic control and protection device for the correspondence between the pantograph used and the overhead contact line voltage". Regul 1/03 (30/07) – 1.15, Pantograph: "Each traction unit must be equipped with an emergency pantograph to be used in addition to the one normally used in operation. All of the pantographs must be able to be controlled by the driver (or by the drivers in the case of multiple traction which is not remote controlled). A device must raise the pantograph when there is no air in the main reservoir. The quality of current collection and the materials composing the contact strips must be certified using established procedures and must meet the “Technical Specifications RFI/DT/TC.TE/ST.TE 65 and RFI/DT/TC.TE/ST.TE 74” The rolling stock must be equipped with: a. carbon contact strips b. Device for checking maximum wear of contact strips c. Device for pantograph lowering in case of impact/collision or contact strip wear. Any new pantographs, or part of the latter, which have never been used on the Italian Railway Network must be homologated in compliance with the reference standard". Regul 62/06 – 2, Multi-system rolling stock: "The multi-voltage vehicles must be equipped with an automatic control and protection device for the correspondence between the pantograph used and the overhead contact line voltage". Regul 62/06 – 3, Pantograph: "All of the pantographs must be able to be controlled by the driver (or by the drivers in the case of multiple traction which is not remote controlled). A device must raise the pantograph when there is no air in the main reservoir. The quality of current collection and the materials composing the contact strips must be certified using established procedures and must meet the “Technical Specifications RFI/DT/TC.TE/ST.TE 65 and RFI/DT/TC.TE/ST.TE 74”. All pantograph, or their parts, shall be homologated in compliance with the reference norm. Each traction unit must be equipped with an emergency pantograph to be used in addition to the one normally used in operation. The pantograph collector head normally used in operation on AV/AC lines shall have the width between 1450 mm and 1600 mm. Each traction unit shall have a device for checking maximum wear of contact strips and a device for pantograph lowering in case of impact/collision or contact strip wear preventively authorized by the Infrastructure Manager. On AV/AC lines, in case of more than one pantograph in contact with the overhead contact line, they shall not be linked electrically. The distance between the first and the last pantographs shall be less than 400 m. The distance between two pantograph in contact with the overhead contact line shall be more than 8 m. The distance between a pantograph and the third consecutive in contact with the overhead contact line shall be more than 143 m". | RFI/DT/TC.TE/ST.TE 65 RFI/DT/TC.TE/ST.TE 74 EN 50367 | TSI ENE CR TSI Loc&Pas | EN 50206-1 EN 50367 UIC 608 | EN 50367 EN 50206-1
8.2.2.11 Running through system separation sections |  |  | closed |  | C | C | C | C | C | A | C | A | C | A | C | C | C | A | C | A | C | C | C | C | C | C | C | C | C | A | A | C | C | C | C | C | C | C | C | C | A | C | C | C | C | C | Aktivierung des Stromabnehmers für das jeweilige österreichische Netz, Deaktivierung anderer Stromabnehmer Activation of the pantograph for the respective austrian network, deactivation of other pantographs | Section 32a EisbG | No requirements, (it is not applied in Bulgaria as there is only one type of power supply of the overhead line – 25 kV, 50 Hz | MSZ EN 50206-1 MSZ EN 50367 | Regul 1/03 (30/07) – 1.14, Multi-system rolling stock: "The multi-voltage vehicles must be equipped with an automatic control and protection device for the correspondence between the pantograph used and the overhead contact line voltage". Regul 1/03 (30/07) – 1.15, Pantograph: "Each traction unit must be equipped with an emergency pantograph to be used in addition to the one normally used in operation. All of the pantographs must be able to be controlled by the driver (or by the drivers in the case of multiple traction which is not remote controlled). A device must raise the pantograph when there is no air in the main reservoir. The quality of current collection and the materials composing the contact strips must be certified using established procedures and must meet the “Technical Specifications RFI/DT/TC.TE/ST.TE 65 and RFI/DT/TC.TE/ST.TE 74” The rolling stock must be equipped with: a. carbon contact strips b. Device for checking maximum wear of contact strips c. Device for pantograph lowering in case of impact/collision or contact strip wear. Any new pantographs, or part of the latter, which have never been used on the Italian Railway Network must be homologated in compliance with the reference standard". Regul 62/06 – 2, Multi-system rolling stock: "The multi-voltage vehicles must be equipped with an automatic control and protection device for the correspondence between the pantograph used and the overhead contact line voltage". Regul 62/06 – 3, Pantograph: "All of the pantographs must be able to be controlled by the driver (or by the drivers in the case of multiple traction which is not remote controlled). A device must raise the pantograph when there is no air in the main reservoir. The quality of current collection and the materials composing the contact strips must be certified using established procedures and must meet the “Technical Specifications RFI/DT/TC.TE/ST.TE 65 and RFI/DT/TC.TE/ST.TE 74”. All pantograph, or their parts, shall be homologated in compliance with the reference norm. Each traction unit must be equipped with an emergency pantograph to be used in addition to the one normally used in operation. The pantograph collector head normally used in operation on AV/AC lines shall have the width between 1450 mm and 1600 mm. Each traction unit shall have a device for checking maximum wear of contact strips and a device for pantograph lowering in case of impact/collision or contact strip wear preventively authorized by the Infrastructure Manager. On AV/AC lines, in case of more than one pantograph in contact with the overhead contact line, they shall not be linked electrically. The distance between the first and the last pantographs shall be less than 400 m. The distance between two pantograph in contact with the overhead contact line shall be more than 8 m. The distance between a pantograph and the third consecutive in contact with the overhead contact line shall be more than 143 m". | RFI/DT/TC.TE/ST.TE 65 RFI/DT/TC.TE/ST.TE 74 UIC 608 EN 50367 Systems separation: transition with ERTMS | No requirements | EN 50206-1 EN 50367 UIC 608 | EN 50367 EN 50206-1 System separation: transition with ERTMS
8.2.3 Contact strip functional and design parameters |  |  | headline
8.2.3.1 Contact strip geometry |  |  | closed |  | C | C | C | C | C | C | C | A | C | A | C | C | C | A | C | A | C | C | C | C | C | C | C | C | C | A | A | C | C | C | C | C | C | A | C | C | C | C | C | C | C | C | Pantograph (safe current collection from the operator's network) 2 contact strips per palette, maximum distance between outside edges 650 mm | UIC 608 EN 50119 EN 50206-1 EN 50405 EN 50367 Section 32a EisbG | EN 50405 UIC 608 TSI Loc&Pass | MSZ EN 50206-1 MSZ EN 50405 MSZ EN 50367 | Regul 1/03 (30/07) – 1.15, Pantograph: "Each traction unit must be equipped with an emergency pantograph to be used in addition to the one normally used in operation. All of the pantographs must be able to be controlled by the driver (or by the drivers in the case of multiple traction which is not remote controlled). A device must raise the pantograph when there is no air in the main reservoir. The quality of current collection and the materials composing the contact strips must be certified using established procedures and must meet the “Technical Specifications RFI/DT/TC.TE/ST.TE 65 and RFI/DT/TC.TE/ST.TE 74” The rolling stock must be equipped with: a. carbon contact strips b. Device for checking maximum wear of contact strips c. Device for pantograph lowering in case of impact/collision or contact strip wear. Any new pantographs, or part of the latter, which have never been used on the Italian Railway Network must be homologated in compliance with the reference standard". Regul 62/06 – 3, Pantograph: "All of the pantographs must be able to be controlled by the driver (or by the drivers in the case of multiple traction which is not remote controlled). A device must raise the pantograph when there is no air in the main reservoir. The quality of current collection and the materials composing the contact strips must be certified using established procedures and must meet the “Technical Specifications RFI/DT/TC.TE/ST.TE 65 and RFI/DT/TC.TE/ST.TE 74”. All pantograph, or their parts, shall be homologated in compliance with the reference norm. Each traction unit must be equipped with an emergency pantograph to be used in addition to the one normally used in operation. The pantograph collector head normally used in operation on AV/AC lines shall have the width between 1450 mm and 1600 mm. Each traction unit shall have a device for checking maximum wear of contact strips and a device for pantograph lowering in case of impact/collision or contact strip wear preventively authorized by the Infrastructure Manager. On AV/AC lines, in case of more than one pantograph in contact with the overhead contact line, they shall not be linked electrically. The distance between the first and the last pantographs shall be less than 400 m. The distance between two pantograph in contact with the overhead contact line shall be more than 8 m. The distance between a pantograph and the third consecutive in contact with the overhead contact line shall be more than 143 m". | RFI/DT/TC.TE/ST.TE 65 RFI/DT/TC.TE/ST.TE 74 EN 50405 EN 50206-1 EN 50367 | EN 50405 EN 50206-1 EN 50367 | EN 50405 EN 50206-1 EN 50367 | EN 50388 EN 50318 EN 50367 EN 50405
8.2.3.2 Contact strip material |  |  | closed |  | C | C | C | C | C | A | C | A | C | A | C | C | C | A | C | A | C | C | C | C | C | C | C | C | C | A | A | C | C | C | C | C | C | A | C | C | A | C | C | C | C | C | Solid-carbon contact strips without lubrication | EN 50405 TR 940 | EN 50405 Carbon contact strips without lubrication | MSZ EN 50405 | Regul 1/03 (30/07) – 1.15, Pantograph: "Each traction unit must be equipped with an emergency pantograph to be used in addition to the one normally used in operation. All of the pantographs must be able to be controlled by the driver (or by the drivers in the case of multiple traction which is not remote controlled). A device must raise the pantograph when there is no air in the main reservoir. The quality of current collection and the materials composing the contact strips must be certified using established procedures and must meet the “Technical Specifications RFI/DT/TC.TE/ST.TE 65 and RFI/DT/TC.TE/ST.TE 74” The rolling stock must be equipped with: a. carbon contact strips b. Device for checking maximum wear of contact strips c. Device for pantograph lowering in case of impact/collision or contact strip wear. Any new pantographs, or part of the latter, which have never been used on the Italian Railway Network must be homologated in compliance with the reference standard". Regul 62/06 – 3, Pantograph: "All of the pantographs must be able to be controlled by the driver (or by the drivers in the case of multiple traction which is not remote controlled). A device must raise the pantograph when there is no air in the main reservoir. The quality of current collection and the materials composing the contact strips must be certified using established procedures and must meet the “Technical Specifications RFI/DT/TC.TE/ST.TE 65 and RFI/DT/TC.TE/ST.TE 74”. All pantograph, or their parts, shall be homologated in compliance with the reference norm. Each traction unit must be equipped with an emergency pantograph to be used in addition to the one normally used in operation. The pantograph collector head normally used in operation on AV/AC lines shall have the width between 1450 mm and 1600 mm. Each traction unit shall have a device for checking maximum wear of contact strips and a device for pantograph lowering in case of impact/collision or contact strip wear preventively authorized by the Infrastructure Manager. On AV/AC lines, in case of more than one pantograph in contact with the overhead contact line, they shall not be linked electrically. The distance between the first and the last pantographs shall be less than 400 m. The distance between two pantograph in contact with the overhead contact line shall be more than 8 m. The distance between a pantograph and the third consecutive in contact with the overhead contact line shall be more than 143 m". | RFI/DT/TC.TE/ST.TE 65 RFI/DT/TC.TE/ST.TE 74 EN 50405 The rolling stock must be equipped with carbon contact strips (mixture copper/carbon) | EN 50405 | EN 50405 Carbon, carbon with copper | EN 50388 EN 50318 EN 50367 EN 50405 Solid carbon without lubrication
8.2.3.3 Contact strip assessment. |  |  | closed |  | C | C | C | C | C | A | C | A | C | A | C | C | C | A | C | A | C | C | C | C | C | C | C | C | C | A | A | C | C | C | C | C | C | A | C | C | A | C | C | C | C | C | Interaction of several active pantographs: For high running speeds, double traction or trains with several pantographs in close proximity to each other, as well as for new designs, the special features of the existing overhead contact lines requires tests on the ÖBB network. | EN 50367 EN 50119 EN 50405 | EN 50405 | MSZ EN 50367 MSZ EN 50119 MSZ EN 50405 | Regul 1/03 (30/07) – 1.15, Pantograph: "Each traction unit must be equipped with an emergency pantograph to be used in addition to the one normally used in operation. All of the pantographs must be able to be controlled by the driver (or by the drivers in the case of multiple traction which is not remote controlled). A device must raise the pantograph when there is no air in the main reservoir. The quality of current collection and the materials composing the contact strips must be certified using established procedures and must meet the “Technical Specifications RFI/DT/TC.TE/ST.TE 65 and RFI/DT/TC.TE/ST.TE 74” The rolling stock must be equipped with: a. carbon contact strips b. Device for checking maximum wear of contact strips c. Device for pantograph lowering in case of impact/collision or contact strip wear. Any new pantographs, or part of the latter, which have never been used on the Italian Railway Network must be homologated in compliance with the reference standard". Regul 62/06 – 3, Pantograph: "All of the pantographs must be able to be controlled by the driver (or by the drivers in the case of multiple traction which is not remote controlled). A device must raise the pantograph when there is no air in the main reservoir. The quality of current collection and the materials composing the contact strips must be certified using established procedures and must meet the “Technical Specifications RFI/DT/TC.TE/ST.TE 65 and RFI/DT/TC.TE/ST.TE 74”. All pantograph, or their parts, shall be homologated in compliance with the reference norm. Each traction unit must be equipped with an emergency pantograph to be used in addition to the one normally used in operation. The pantograph collector head normally used in operation on AV/AC lines shall have the width between 1450 mm and 1600 mm. Each traction unit shall have a device for checking maximum wear of contact strips and a device for pantograph lowering in case of impact/collision or contact strip wear preventively authorized by the Infrastructure Manager. On AV/AC lines, in case of more than one pantograph in contact with the overhead contact line, they shall not be linked electrically. The distance between the first and the last pantographs shall be less than 400 m. The distance between two pantograph in contact with the overhead contact line shall be more than 8 m. The distance between a pantograph and the third consecutive in contact with the overhead contact line shall be more than 143 m". | RFI/DT/TC.TE/ST.TE 65 RFI/DT/TC.TE/ST.TE 74 EN 50405 | SR EN 50405 | EN 50405 | EN 50119 EN 50367 EN 50405
8.2.3.4 Detection of contact strip breakage |  |  | closed | IT: A* for checking the automatic lowering device | C | C | C | C | C | A | C | A | C | A | C | C | C | C | C | A | C | C | C | C | C | C | A* | C | C | B | A | C | C | C | C | C | C | A | C | C | A | C | C | C | C | C | Automatic lowering device is required. | EN 50206-1 | No requirements | MSZ EN 50206-1 MSZ EN 50405 | Regul 1/03 (30/07) – 1.15, Pantograph: "Each traction unit must be equipped with an emergency pantograph to be used in addition to the one normally used in operation. All of the pantographs must be able to be controlled by the driver (or by the drivers in the case of multiple traction which is not remote controlled). A device must raise the pantograph when there is no air in the main reservoir. The quality of current collection and the materials composing the contact strips must be certified using established procedures and must meet the “Technical Specifications RFI/DT/TC.TE/ST.TE 65 and RFI/DT/TC.TE/ST.TE 74” The rolling stock must be equipped with: a. carbon contact strips b. Device for checking maximum wear of contact strips c. Device for pantograph lowering in case of impact/collision or contact strip wear. Any new pantographs, or part of the latter, which have never been used on the Italian Railway Network must be homologated in compliance with the reference standard". Regul 62/06 – 3, Pantograph: "All of the pantographs must be able to be controlled by the driver (or by the drivers in the case of multiple traction which is not remote controlled). A device must raise the pantograph when there is no air in the main reservoir. The quality of current collection and the materials composing the contact strips must be certified using established procedures and must meet the “Technical Specifications RFI/DT/TC.TE/ST.TE 65 and RFI/DT/TC.TE/ST.TE 74”. All pantograph, or their parts, shall be homologated in compliance with the reference norm. Each traction unit must be equipped with an emergency pantograph to be used in addition to the one normally used in operation. The pantograph collector head normally used in operation on AV/AC lines shall have the width between 1450 mm and 1600 mm. Each traction unit shall have a device for checking maximum wear of contact strips and a device for pantograph lowering in case of impact/collision or contact strip wear preventively authorized by the Infrastructure Manager. On AV/AC lines, in case of more than one pantograph in contact with the overhead contact line, they shall not be linked electrically. The distance between the first and the last pantographs shall be less than 400 m. The distance between two pantograph in contact with the overhead contact line shall be more than 8 m. The distance between a pantograph and the third consecutive in contact with the overhead contact line shall be more than 143 m". | RFI/DT/TC.TE/ST.TE 65 RFI/DT/TC.TE/ST.TE 74 EN 50206-1 The rolling stock must be equipped with device for automatic pantograph lowering in case of contact strip wear. | EN 50405 EN 50206-1 | No requirements for existing vehicles. For new vehicles EN 50405 EN 50206-1 | EN 50206-1 Automatic lowering device is required in case of contact strip breakage for new vehicles.
8.2.3.5 Current capacity |  |  | closed | SI : C for IT for maximum power limit to 2MW | C | C | C | C | C | A | C | A | C | A | C | C | C | A | C | A | C | C | C | C | C | C | A | C | C | A | A | C | C | C | C | C | C | C | C | C | A | C | C | C | C | C |  | EN 50367 EN 50405 | EN 50405 | MSZ EN 50405 EN 50367 | Regul 1/03 (30/07) – 1.15, Pantograph: "Each traction unit must be equipped with an emergency pantograph to be used in addition to the one normally used in operation. All of the pantographs must be able to be controlled by the driver (or by the drivers in the case of multiple traction which is not remote controlled). A device must raise the pantograph when there is no air in the main reservoir. The quality of current collection and the materials composing the contact strips must be certified using established procedures and must meet the “Technical Specifications RFI/DT/TC.TE/ST.TE 65 and RFI/DT/TC.TE/ST.TE 74” The rolling stock must be equipped with: a. carbon contact strips b. Device for checking maximum wear of contact strips c. Device for pantograph lowering in case of impact/collision or contact strip wear. Any new pantographs, or part of the latter, which have never been used on the Italian Railway Network must be homologated in compliance with the reference standard". Regul 62/06 – 3, Pantograph: "All of the pantographs must be able to be controlled by the driver (or by the drivers in the case of multiple traction which is not remote controlled). A device must raise the pantograph when there is no air in the main reservoir. The quality of current collection and the materials composing the contact strips must be certified using established procedures and must meet the “Technical Specifications RFI/DT/TC.TE/ST.TE 65 and RFI/DT/TC.TE/ST.TE 74”. All pantograph, or their parts, shall be homologated in compliance with the reference norm. Each traction unit must be equipped with an emergency pantograph to be used in addition to the one normally used in operation. The pantograph collector head normally used in operation on AV/AC lines shall have the width between 1450 mm and 1600 mm. Each traction unit shall have a device for checking maximum wear of contact strips and a device for pantograph lowering in case of impact/collision or contact strip wear preventively authorized by the Infrastructure Manager. On AV/AC lines, in case of more than one pantograph in contact with the overhead contact line, they shall not be linked electrically. The distance between the first and the last pantographs shall be less than 400 m. The distance between two pantograph in contact with the overhead contact line shall be more than 8 m. The distance between a pantograph and the third consecutive in contact with the overhead contact line shall be more than 143 m". | RFI/DT/TC.TE/ST.TE 65 RFI/DT/TC.TE/ST.TE 74 EN 50206-1 EN 50367 EN 50405 | EN 50405 EN 50206-1 EN 50367 | EN 50405 EN 50367 EN 50388 | EN 50405 EN 50367
8.3 Electrical power supply and traction system |  |  | headline | Comment for classifications in all parameters in 8.3 except 8.3.4 Classifications are intended for same systems. For different system the classification is C.
8.3.1 Energy consumption measurement |  |  | closed |  | C | C | C | C | C | A | C | A | C | A | C | C | C | A | C | A | C | C | C | C | C | C | A | C | C | A | A | C | C | C | C | C | C | C | C | C | A | C | C | C | C | C | In Austria currently is not mandatory | EN 50463 TSI Loc&Pas | BDS EN 50463:2008 Currently is not mandatory in Bulgaria. | EN 50463 Currently is not mandatory in Hungary. |  | No requirements | EN 50463 Currently is not mandatory in Romania. | EN 50463 Rules on the technical compliance of railway vehicles (Official Gazette of the RS No 44/2011) Currently is mandatory in Slovenia to have a TSI compliant measurement device. | TSI Loc&Pas EN 50463 Currently is not mandatory in Switzerland.
8.3.2 Main electrical circuit configuration |  |  | closed |  | C | C | C | C | C | A | C | A | C | A | C | C | C | A | C | A | C | C | C | C | C | C | C | C | C | A | A | C | C | C | C | C | C | C | C | C | A | C | C | C | C | C | Haupttransformator - Hochspannungsprüfung ist erforderlich Fahrmotor Traktionsumrichter Hilfsbetriebeumrichter Verlegungsplan der Leitungen Querschnitt durch den Lokkasten Zugheizeinrichtung: Maßbild, Datenblatt Hilfsenergieversorgung | § 32a EisbG UIC 610 UIC 616 EN 60310 EN 60349-1 EN 60349-2 EN 61377-1 EN 61377-2 EN 61377-3 EN 50207 EN 61287 EN 50343 UIC 550 UIC 552 EN 50547 | EN 50343 | MSZ EN 50343 | Regul 1/03 (30/07) – 1.13, Electrical equipment: "The trains must be equipped with a system for regulating the power derived from the line in function of the line voltage; moreover, the trains with power greater than 4 MW must be equipped with a limiter device for the power the driver can enable. Recovery braking is accepted as long as it does not generate overvoltages on the lines greater than the limits set by the prescribed safety standards. In case of electrical failure on the train downstream of the automatic circuit-breaker (IR), the latter must be able to ensure train protection". | EN 50163 EN 50343 | No requirements | Rules on the technical compliance of railway vehicles (Official Gazette of the RS No 44/2011) EN 50343 | AB-EBV 44g UIC 610 UIC 616 EN 60310 EN 60349-1 EN 60349-2 EN 61377-1 EN 61377-2 EN 61377-3 EN 50207 EN 61287 EN 50343 UIC 550 UIC 552 EN 50547
8.3.3 High voltage components |  |  | closed | AT: A* - explosion safety of measurement transformer (Oberspannungswandler) has to be proofen | C | C | C | C | C | A* | C | A | C | A | C | C | C | A | C | A | C | C | C | C | C | C | C | C | C | A | A | C | C | C | C | C | C | C | C | C | A | C | C | C | C | C | Type test protocols Hochspannungs-Dachgeräte: Anordnung der Komponeneten mit Bemaßung, Komponentendaten (Maßbild, Datenblatt) für Stromabnehmer, Hauptschalter, Überspannungsableiter, Oberspannungswandler, Oberstromwandler, Isolator, Dachdurchführung. Für den Oberspannungswandler ist nachzuweisen, dass die Explosionssicherheit gegeben ist. Isolationsprüfung | EN 60044-1 EN 60044-2 EN 60099 § 32a EisbG TSI ENE TSI RST HS EN 50124-1 EN 50124-2 EN 50125-1 EN 50153 EN 61373 UIC 616 ESV EN 50353 EN 60310 | EN 60044-1 EN 60044-2 EN 60044-3 EN 60099-1 EN 60099-4 | EN 50152-1, -2 EN 60077 EN 60044-1, -2 EN 60099 | Regul 1/03 (30/07) – 1.13, Electrical equipment: "The trains must be equipped with a system for regulating the power derived from the line in function of the line voltage; moreover, the trains with power greater than 4 MW must be equipped with a limiter device for the power the driver can enable. Recovery braking is accepted as long as it does not generate overvoltages on the lines greater than the limits set by the prescribed safety standards. In case of electrical failure on the train downstream of the automatic circuit-breaker (IR), the latter must be able to ensure train protection". | EN 60044-1 EN 60044-2 EN 60099 | EN 50152-1 EN 50152-2 EN 60044-1 EN 60044-2 EN 60099 EN 60077 series | Rules on the technical compliance of railway vehicles (Official Gazette of the RS No 44/2011) EN 60077-1 | AB-EBV Art. 44 EN 60044-1 EN 60044-2 EN 60099 TSI ENE TSI RST HS EN 50124-1 EN 50124-2 EN 50125-1 EN 50153 EN 61373 UIC 616 EN 50353 EN 60310
8.3.4 Earthing |  |  | closed |  | A | A | A | A | A | A | A | A | A | A | A | A | A | A | A | A | A | A | A | A | A | A | A | A | A | A | A | A | A | A | A | A | A | A | A | A | A | A | A | A | A | A | Test of circuits of earthing and return line circuits Earthing and return line concept Personal protection Equipment protection Measurement and protection equipment | EN 50153 UIC 533 Section 32a EisbG | EN 50153 UIC 533 | MSZ EN 50153 UIC 533 | Regul 1/03 (30/07) – 2.3, Safety devices of electrical circuits and its earthing: "(p.m.)". | EN 50153 UIC 533 | EN 50153 UIC 533 | EN 50153 UIC 533 | EN 50153 UIC 533 AB-EBV Art. 44
8.4 Electromagnetic Compatibility | The electromagnetic compatibility between the onboard electrical power supply and control system and: other parts of the onboard electrical power supply and control system on the same vehicle, other vehicles, the trackside part of the railway system, the external environment |  | headline
8.4.1 Electromagnetic compatibility within the onboard electrical power supply and control system | The electromagnetic compatibility between parts of the onboard electrical power supply and control system |  | closed | The parameter includes the verification for the CCS systems. | C | C | C | C | C | C | C | C | C | C | C | C | C | C | C | C | C | C | C | C | C | C | C | C | C | C | C | C | C | C | C | C | C | C | C | C | C | C | C | C | C | C | EMV - Konzept | § 32a EisbG EN 50121-1 EN 50121-3-1 EN 50121-3-2 EN 50238 UIC 737-4 UIC 797 | EN 50121-1 EN 50121-3-1 EN 50121-3-2 EN 50500 EN 50238 UIC 737-4 UIC 797 | EN 50500 EN 50121-3-1 EN 50121-3-2 EN 50124-1 EN 50125-1 EN 50125-3 EN 50155 UIC 737-4 UIC 797 | Regul 1/03 (30/07) – 1.18, Harmonic currents: interference of signalling systems and operating of the automatic LC equipment: "The harmonic currents generated by the train must not exceed the limits indicated by the grid in force on the Italian Railway Infrastructure. The disturbances caused by the train and the return currents must be such that their influence on the Train Running Protection and Control Systems (SCMT), referred to at point 1.20 and realised in compliance with Disposizione RFI 32/2002, is compatible with the application conditions of the same Train Running Protection and Control System. The measuring of the disturbance induced on subsystems, being part of the Train Running Protection and Control System, shall be executed in compliance with the specifications of the onboard Train Running Protection and Control System. The entry impedance, seen from the pantograph, of the train functioning at 3kVdc must be inductive for frequencies > 32 Hz. The electric operation of the rolling stock must be compatible with the characteristics of the detection equipment of the fixed installations. On electric traction units a device must be installed for indicating, in operation under 3kVdc lines, the presence of harmonics at 50 Hz in the return current, so that when this current exceeds the calibration values of the device (current > 1 A for time > 3 seconds), this causes the opening of the automatic circuit-breaker of the traction units and activated a signal to the driver in the driver’s cab". Regul 62/06 – 4, Harmonic currents: interference of signalling systems: "The harmonic currents generated by the train must not exceed the limits indicated by the grid related to the harmonic current of motorized vehicles running on lines with electrification of 25kV-50Hz". | EN 50121-1 EN 50121-3-1 EN 50121-3-2 UIC 737-4 UIC 797 | EN 50121-1 EN 50121-2 EN 50121-3-1 EN 50121-3-2 EN 50121-4 EN 50125-1 UIC 737-4 UIC 797 | EN 50121-1 EN 50121-3-1 EN 50121-3-2 UIC 737-4 UIC 797 | EN 50238 EN 50121-1 EN 50121-3-1 EN 50121-3-2 UIC 737-4 UIC 797
8.4.2 Electromagnetic compatibility with the signalling and telecommunications network | The electromagnetic compatibility between the onboard electrical power supply and control system and the signalling and telecommunications network part of the trackside |  | closed |  | C | C | C | C | C | C | C | C | C | C | C | C | C | C | C | C | C | C | C | C | C | C | C | C | C | C | C | C | C | C | C | C | C | C | C | C | C | C | C | C | C | C | Hochfrequenzstörungen, Netzrückwirkung: Grenzwerte nach Vorgabe des Infrastrukturbetreibers. Dabei sind auch die mindertauglichen Betriebsfälle zu betrachten. Transposition of Directive 2004/108/EG | EN 50121-1 EN 50121-2 EN 50121-4 TSI Loc&Pas 4.2.3.3.1 TSI CCS CR 4.2.11 TR S10 | EN 50121-4 TSI LOC&PASS TSI CCS | MSZ EN 50121-1 MSZ EN 50121-2 MSZ EN 50126 MSZ EN 50500 MSZ EN 50124-1 MSZ EN 50125-1 MSZ EN 50125-3 MSZ EN 50155 | Regul 1/03 (30/07) – 1.18, Harmonic currents: interference of signalling systems and operating of the automatic LC equipment: "The harmonic currents generated by the train must not exceed the limits indicated by the grid in force on the Italian Railway Infrastructure. The disturbances caused by the train and the return currents must be such that their influence on the Train Running Protection and Control Systems (SCMT), referred to at point 1.20 and realised in compliance with Disposizione RFI 32/2002, is compatible with the application conditions of the same Train Running Protection and Control System. The measuring of the disturbance induced on subsystems, being part of the Train Running Protection and Control System, shall be executed in compliance with the specifications of the onboard Train Running Protection and Control System. The entry impedance, seen from the pantograph, of the train functioning at 3kVdc must be inductive for frequencies > 32 Hz. The electric operation of the rolling stock must be compatible with the characteristics of the detection equipment of the fixed installations. On electric traction units a device must be installed for indicating, in operation under 3kVdc lines, the presence of harmonics at 50 Hz in the return current, so that when this current exceeds the calibration values of the device (current > 1 A for time > 3 seconds), this causes the opening of the automatic circuit-breaker of the traction units and activated a signal to the driver in the driver’s cab". Regul 62/06 – 4, Harmonic currents: interference of signalling systems: "The harmonic currents generated by the train must not exceed the limits indicated by the grid related to the harmonic current of motorized vehicles running on lines with electrification of 25kV-50Hz". | EN 50121-3-1 EN 50121-4 EN 50238 Transposition of Dir. 2004/108/EC Technical Specification FS 370582 (Maschera FS 96 – Specifica tecnica di prova per la verifica delle componenti della corrente di trazione) Technical Specification FS 304350 (Ripetizione segnali a 9 codici di tipo ridondato) Technical Specification IS402 (Prove di tipo e di accettazione per le apparecchiature elettroniche ed elettromeccaniche destinate agli Impianti di Sicurezza e Segnalamento) Regulation n. 53/2006 di RFI S.p.A. | EN 50121-1 EN 50121-2 EN 50121-3-1 EN 50121-4 EN 50155 | EN 50121-1 EN 50121-3-1 EN 50121-4 | Notification: CH-1.8-0022: Electromagnetic compatibility between vehicles and infra Document SBB-I-SA J78: Specifications Infrastructure operator EN 50121-1 EN 50121-2 EN 50121-4
8.4.3 Electromagnetic compatibility with other vehicles and with the trackside part of the railway system | Electromagnetic compatibility with other vehicles and with the trackside part of the railway system. |  | closed |  | C | C | C | C | C | C | C | C | C | C | C | C | C | C | C | C | C | C | C | C | C | C | C | C | C | C | C | C | C | C | C | C | C | C | C | C | C | C | C | C | C | C | Hochfrequenzstörungen, Netzrückwirkung: Grenzwerte nach Vorgabe des Infrastrukturbetreibers. Dabei sind auch die mindertauglichen Betriebsfälle zu betrachten. | EN 50121-1 EN 50121-2 EN 50238 TR S10 | EN 50121-2 EN 50121-3-1 EN 50238 | MSZ EN 50121-1 MSZ EN 50121-2 MSZ EN 50238 | Regul 1/03 (30/07) – 1.18, Harmonic currents: interference of signalling systems and operating of the automatic LC equipment: "The harmonic currents generated by the train must not exceed the limits indicated by the grid in force on the Italian Railway Infrastructure. The disturbances caused by the train and the return currents must be such that their influence on the Train Running Protection and Control Systems (SCMT), referred to at point 1.20 and realised in compliance with Disposizione RFI 32/2002, is compatible with the application conditions of the same Train Running Protection and Control System. The measuring of the disturbance induced on subsystems, being part of the Train Running Protection and Control System, shall be executed in compliance with the specifications of the onboard Train Running Protection and Control System. The entry impedance, seen from the pantograph, of the train functioning at 3kVdc must be inductive for frequencies > 32 Hz. The electric operation of the rolling stock must be compatible with the characteristics of the detection equipment of the fixed installations. On electric traction units a device must be installed for indicating, in operation under 3kVdc lines, the presence of harmonics at 50 Hz in the return current, so that when this current exceeds the calibration values of the device (current > 1 A for time > 3 seconds), this causes the opening of the automatic circuit-breaker of the traction units and activated a signal to the driver in the driver’s cab". Regul 62/06 – 4, Harmonic currents: interference of signalling systems: "The harmonic currents generated by the train must not exceed the limits indicated by the grid related to the harmonic current of motorized vehicles running on lines with electrification of 25kV-50Hz". | EN 50121-3-1 EN 50121-5 EN 50238 Transposition of Dir. 2004/108/EC | EN 50238 EN 50121-1 EN 50121-2 EN 50121-3-1 | EN 50121-1 EN 50121-3-1 EN 50238 | Notification: CH-1.8-0022: Electromagnetic compatibility between vehicles and infra Document SBB-I-SA J78: Specifications Infrastructure operator EN 50238 EN 50121-1 EN 50121-2
8.4.4 Electromagnetic compatibility with the environment | The electromagnetic compatibility between the onboard electrical power supply and control system and the environment external to the railway system (including people in the neighbourhood or on the platform, passengers, drivers/staff) |  | closed |  | C | C | C | C | C | C | C | C | C | C | C | C | C | C | C | C | C | C | C | C | C | C | C | C | C | C | C | C | C | C | C | C | C | C | C | C | C | C | C | C | C | C | Electromagnetic compatibility The radio operation suitability test shall be demonstrated, e.g. by a test in the Limberg-Maissau railway station. | EN 50500 EN 50121-3-1 EN 50121-3-2 ÖNORM E 8850 [Austrian standard] VDE V 0848 Part4/A3 [German standard] Section 32a EisbG | EN 50121-2 | MSZ EN 50121-1 MSZ EN 50121-2 MSZ EN 50500 | Regul 1/03 (30/07) – 2.19, EMC: "(p.m.)". Regul 62/06 – 8, EMC: "p.m.". | EN 50121-2 EN 50121-3-1 EN 50500 Transposition of Dir. 2004/108/EC Law n. 36/2001 (Legge quadro sui campi elettromagnetici) DPCM 8th July 2003 (Fissazione dei limiti di esposizione, dei valori di attenzione e degli obiettivi di qualità per la protezione della popolazione dalle esposizioni a campi elettrici, magnetici ed elettromagnetici generati a frequenze comprese tra 100 kHz e 300 GHz.) Legisl. Decree 81/2008 (Attuazione dell'articolo 1 della legge 3 agosto 2007, n. 123, in materia di tutela della salute e della sicurezza nei luoghi di lavoro.) | EN 50121-2 EN 50121-1 EN 50500 | EN 50121-2 EN 50500 | EN 50121-3-1 EN 50121-3-2 EN 50500
8.5 Protection against electrical hazards |  |  | closed |  | A | A | A | A | A | A | A | A | A | A | A | A | A | A | A | A | A | A | A | A | A | A | A | A | A | A | A | A | A | A | A | A | A | A | A | A | A | A | A | A | A | A |  | EN 50153 UIC 533 | EN 50153 UIC 533 | MSZ EN 50153 UIC 533 | Regul 1/03 (30/07) – 2.3, Safety devices of electrical circuits and its earthing: "(p.m.)". Regul 1/03 (30/07) – 2.8, Passengers forbidden areas: "Personnel must be protected against accidental contacts with electrified conductors in compliance with the prescriptions of the safety standards, as well as with the pertinent laws in force". | EN 50153 UIC 533 | EN 50153 EN 50155 UIC 533 | EN 50153 UIC 533 | AB-EBV Art. 44 EN 50153 UIC 533
8.6 Diesel and other thermal traction system requirements |  |  | closed | AT: A* for consideration of Notaus functionality | A* | A* | A* | A* | A* | A* | A | A | A | A | A | A | A | B | B | A | A | A | A | A | A | A | A | A | A | B | A | B | A | A | A | B | A | B | A | A | A | B | A | B | A | A | Bei Betätigung von Notaus wird der Dieselmotor abgeschaltet, das Makrophon automatisch für 5 Sek. angesteuert und die HLL direkt entlüftet. Makrophonansteuerung nur bei v > 0, nicht im Stillstand. Applying the emergency stop switches off the diesel engine activates the macrophone automatically for 5 seconds and vents the main brake pipe directly. Macrophon activation only at v> 0; not at a stillstand. | § 32a EisbG see also parameter 4.4.1 | No requirements | UIC 622 UIC 623-1 UIC 623-2 UIC 623-3 see also parameter 6.2.2. |  | No requirements | UIC 622 UIC 623-1 UIC 623-2 UIC 623-3 | Rules on the technical compliance of railway vehicles (Official Gazette of the RS No 44/2011) UIC 622 UIC 623-1 UIC 623-2 UIC 623-3 | UIC 622 UIC 623-1 UIC 623-2 UIC 623-3 AB-EBV Art. 8.3 EBV Art. 57 – Thermal traction vehicles see also 6.2.1.2 (exhaust gas treatment)
8.7 Systems requiring special monitoring and protection measures |  |  | headline
8.7.1 Tanks and pipe systems for flammable liquids | Special requirements for tanks and pipe systems for flammable liquids (including fuel) |  | closed |  | A | A | A | A | A | A | A | A | A | A | A | A | A | A | A | A | A | A | A | A | A | A | A | A | A | A | A | A | A | A | A | A | A | A | A | A | A | A | A | A | A | A | Fuel supply (Fire protection report) Pressure equipment: Pressure equipment must conform to the regulations of the Boiler Law and the regulations issued in relation to them. Federal Law Gazette No 211/1992, i.e. Section 7 - see also ‘Fire protection’ Regulation on Pressure Equipment – DGVO Federal Law Gazette No 426/1999 Regulation on Simple Pressure Equipment – DBVO Federal Law Gazette No 388/1994 Regulation on Portable Pressure Equipment – ODGVO Federal Law Gazette No 291/2001 Regulation on Shipping Containers – VBV Federal Law Gazette No 202/2002 | Section 32a EisbG Federal Law Gazette No 211/1992, i.e. Section 7 97/23/EC 2009/105/EC 1999/36/EC | No requirements | UIC 564-2 97/23/EC 2009/105/EC 1999/36/EC |  | No requirements | No requirements | Rules on the technical compliance of railway vehicles (Official Gazette of the RS No 44/2011) | EBV article 57 - Thermal traction units UIC 564-2
8.7.2 Pressure vessel systems / pressure equipment |  |  | closed |  | A | A | A | A | A | A | A | A | A | A | A | A | A | A | A | A | A | A | A | A | A | A | A | A | A | A | A | A | A | A | A | A | A | A | A | A | A | A | A | A | A | A | Regulation on Pressure Equipment – DGVO Federal Law Gazette No 426/1999 Regulation on Simple Pressure Equipment – DBVO Federal Law Gazette No 388/1994 Regulation on Portable Pressure Equipment – ODGVO Federal Law Gazette No 291/2001 Regulation on Shipping Containers – VBV Federal Law Gazette No 202/2002 Certificate for all pressure equipment installed in the vehicle Regulation on Pressure Equipment – DGVO Federal Law Gazette No 426/1999 | 97/23/EC 2009/105/EC 1999/36/EC EN 62079 DIN 6700 DGVO Federal Law Gazette No 426/1999 EN 286-3 EN 286-4 UIC 541-07 UIC 834 | EN 286-3 EN 286-4 | 97/23/EC 2009/105/EC 1999/36/EC MSZ EN 286 UIC 541-07 UIC 834 11/1984. (VI.27.) KM rendelet | Regul 1/03 (30/07) – 1.24, Air reservoirs: "(p.m.)". | EN 286-3 EN 286-4 UIC 541-07 UIC 834 | EN 286-3 EN 286-4 UIC 541-07 UIC 834 | EN 286-3 EN 286-4 UIC 541-07 UIC 834 | AB-EBV Art. 8.3 EN 286-3 EN 286-4 UIC 541-07 UIC 834
8.7.3 Steam boiler installations |  |  | closed | AT: A* for required assessment | A* | A* | A* | A* | A* | A* | A | A | A | A | A | A | B | B | B | B | B | B | A | A | A | A | A | A | A | A | A | A | A | A | A | A | A | A | A | A | B | B | B | B | B | B | Pressure equipment: Pressure equipment must conform to the regulations of the Boiler Law and the regulations issued in relation to them. Federal Law Gazette No 211/1992, i.e. Section 7 - see also ‘Fire protection’ | Federal Law Gazette No 211/1992, i.e. Section 7 Federal Law Gazette No 446/2002 Section 32a EisbG | No requirements | 11/1984. (VI.27.) KM rendelet OVSZ I. |  | No requirements | No requirements | No requirements | EBV Art. 57 – Thermal traction vehicles EBV Art. 70 – Installations under pressure of the vehicles
8.7.4 Technical systems in potentially explosive atmospheres | Special requirements for technical systems in potentially explosive atmospheres (e.g. liquid gas, natural gas and battery-powered systems, including protection of transformer tank) |  | closed | AT, HU, SI: A* for required assessment | A* | A* | A* | A* | A* | A* | B | B | B | B | B | B | A* | C | A* | A* | A* | A* | A | A | A | A | A | A | A | A | A | A | A | A | A* | A* | A* | A* | A* | A* | A | A | A | A | A | A | Electric starter, starter battery Systems in potentially explosive atmospheres (e.g. liquid gas, natural gas and battery systems) | Section 32a EisbG VAI-R9 VEXAT UIC 564-2 | RID | UIC 564-2 |  | No requirements | no requirements | UIC 564-2 | UIC 564-2
8.7.5 Ionisation detectors |  |  | closed | AT: A* for required assessment | A* | A* | A* | A* | A* | A* | A | A | A | A | A | A | A | A | A | A | A | A | A | A | A | A | A | A | A | A | A | A | A | A | A | A | A | A | A | A | B | B | B | B | B | B |  | § 41 Abs. 6 AM-VO | No requirements | No Requirement |  | No requirements | No requirements | No requirements | EN 54-07
8.7.6 Hydraulic/pneumatic control systems | Functional and technical specifications, e.g. compressed air power supply, capacity, type, temperature range, air dryers (towers), dew point indicators, insulation, air intake characteristics, fault indicators, etc. |  | closed | AT: A* for required assessment | A* | A* | A* | A* | A* | A* | A | A | A | A | A | A | A | A | A | A | A | A | A | A | A | A | A | A | A | A | A | A | A | A | A | A | A | A | A | A | A | A | A | A | A | A |  | DIN 27205-7, -8, -9, -11, -12 Section 49 AM-VO | No requirements | No requirements |  | No requirements | No requirements | No requirements | EBV Art. 70 – Installations under pressure of the vehicles DIN 27205-7, -8, -9, -11, -12
9.0 Staff facilities, interfaces and environment | The onboard facilities, interfaces, working conditions and environment for staff (including drivers cabs and driver/machine interfaces) |  | headline | [44 empty] | EisbAV
9.1 Drivers cab design |  |  | headline
9.1.1 Cab design |  |  | headline
9.1.1.1 Interior layout | E.g. space availability, cab arrangement and ergonomic requirements |  | closed | AT: B for the necessity of a written assessment about health and safety for non-TSI vehicles | A/B | A/B | A/B | A/B | A/B | A/B | A | A | A | A | A | A | A | A | A | A | A | A | A | A | A | A | A | A | A | A | A | A | A | A | A | A | A | A | A | A | A | A | A | A | A | A | Test of aerodynamics while running at maximum speed (pantograph, air resistance, test for air-tightness, function of air-conditioning system and other air inlets, windscreen wipers). (EN 50215) - - Driver’s cab layout including seating and visibility conditions - Railways - Regulation on Health and Safety at Work Driver’s cabs of traction vehicles and control cars Section 47 Design and layout of driver’s cabs of traction vehicles and control cars must be such that these vehicles can be safely controlled. In particular, there must be adequate freedom of movement and an adequate field of vision. The vehicle driver's station, in particular the driver’s seat, must be equipped in accordance with the generally accepted safety-relevant rules and knowledge. The design of driver’s cabs of traction vehicles and control cars must be such that an impairment of visibility due to distracting light reflections should not be expected. Driver’s cabs of traction vehicles and control cars must be equipped with technical installations permitting the control of the cab temperature, particularly a reduction of the cab temperature. Driver’s cabs of traction vehicles and control cars must be constructed in such a way that they can be evacuated quickly in an emergency. (Section 47 EisbAV Section 32a EisbG) - - Control elements on the driver's control panel and in the engine compartment. These control elements should be labelled with international symbols. (UIC 651) - Railways – Regulation on Health and Safety at Work Railway vehicles Section 46. (1) Rail vehicles must be constructed so that they can be safely operated according to their intended purpose. (2) The front and rear surfaces of rail vehicles which are coupled by hand must be designed so that coupling may be carried out without danger and so that sufficient space is available for this purpose. (3) Coupling handles must be attached below buffers of rail vehicles under which workers must duck in order to carry out coupling. (4) The front and rear surfaces of rail vehicles must be designed so that workers carrying out shunting operations can safely ride on the vehicle. (6) Equipment for riding on moving rail vehicles and workplaces on rail vehicles must be designed so that workers have sufficient space for their work and can prevent themselves falling off. . (7) It must be possible to open doors of traction vehicles and control cars which provide access to driver's cabs from ground level. (8) It must be possible to secure moving parts of rail vehicles against unintentional movement in their end positions, if workers may be endangered by their movement. (9) Rail vehicles must bear the markings and labelling required to protect workers. (10) Traction vehicles and control cars must be equipped with an acoustic warning system. (11) Traction vehicles and control cars must be equipped with dimmable headlights. (12) Traction vehicles must be equipped with devices with which they can be stopped. (13) Traction vehicles must be equipped so that they cannot be operated by unauthorised persons. Detailed requirements (Section 46 EisbAV AVO Verkehr Section 32a EisbG) - Test of pressure strengthening - Lighting system: Exterior (signal) and interior lighting (UIC 651 TSI RST HST TSI RST CR) - Safe operation / handling To be reviewed for the emergency access/exit concept - see also ‘Fire protection’ (UIC 644) - - | § 32a EisbG DIN V 5566-1/-2 UIC 651 § 46 EisbAV § 47 EisbAV AVO Verkehr UIC 612-0 | UIC 651 UIC 612-0 TSI LocPas (Decision 291/2011) | OVSZ I. TSI Loc & PAS UIC 612 UIC 651 | Regul 1/03 (30/07) – 2.7, Driver's cab: "The front safety windscreen must meet the safety standards in force". | UIC 651 UIC 612-0 | TSI Loc & PAS UIC 612-0 UIC 651 | UIC 612-0 UIC 651 TSI Loc&PAS | EBV Art. 53 UIC 612-0 UIC 651
9.1.1.2 Desk ergonomics |  |  | closed |  | A | A | A | A | A | A | A | A | A | A | A | A | A | A | A | A | A | A | A | A | A | A | A | A | A | A | A | A | A | A | A | A | A | A | A | A | A | A | A | A | A | A | Bedienelemente am Führerstand und im Maschinenraum. Anzustreben ist, dass die Bedienelemente mit internationalen Symbolen beschriftet sind. | UIC 612-0 UIC 612-1 UIC 651 DIN 5566-1 DIN 5566-2 | UIC 612-0 UIC 612-1 UIC 651 TSI LocPas (Decision 291/2011) | OVSZ I. UIC 612-0 UIC 612-1 UIC 651 | Regul 1/03 (30/07) – 2.7, Driver's cab: "The front safety windscreen must meet the safety standards in force". | UIC 612-0 UIC 612-1 UIC 651 | TSI Loc & PAS UIC 612-0 UIC 612-1 UIC 651 | UIC 612-0 UIC 651 TSI Loc&PAS | EBV Art. 53 UIC 612-0 UIC 612-1 UIC 651
9.1.1.3 Drives seat |  |  | closed | AT: B for the necessity of a written assessment about health and safety for non-TSI vehicles | A/B | A/B | A/B | A/B | A/B | A/B | A | A | A | A | A | A | A | A | A | A | A | A | A | A | A | A | A | A | A | A | A | A | A | A | A | A | A | A | A | A | A | A | A | A | A | A | Insbesondere der Fahrzeugführersitz, muss nach den allgemeinen anerkannten sicherheitstechnischen Regeln und Erkenntnissen eingerichtet sein. | § 47 EisbAV VOLV DIN 5566-1 DIN 5566-2 UIC 651 | UIC 651 TSI LocPas (Decision 291/2011) | UIC 651 | Regul 1/03 (30/07) – 2.7, Driver's cab: "The front safety windscreen must meet the safety standards in force". | UIC651 | UIC 651 | UIC 651 | UIC 651
9.1.1.4 Means for the driver to exchange documents |  |  | closed |  | A | A | A | A | A | A | A | A | A | A | A | A | A | A | A | A | A | A | A | A | A | A | A | A | A | A | A | A | A | A | A | A | A | A | A | A | A | A | A | A | A | A | Noteholder | no requirements | no requirements | no requirements | Regul 1/03 (30/07) – 1.30, Other devices: "a) The rolling stock with a service room between the passenger compartment and the driver’s cab, where passengers are not admitted, must be equipped with a suitable push-button for the “service staff call”, positioned near the access door of such service room. b) The rolling stock, where the passenger compartment does not communicate with the front driver’s cab, must be equipped with a communication device (intercommunication system), such as to allow the communication with the crew in the cab. c) Other devices, if present onboard, must be homologated and subject to preventive approval for their use; otherwise they must be kept unconnected/unelectrified. d) The video surveillance/passenger boarding control devices, when requested, must be in compliance with the relevant technical specifications, as approved by the Infrastructure Manager". | in Italy, electronic ways to exchange documents are not allowed: if present, they have to be switched off No specific requirements | no requirements | no requirements | no requirements
9.1.1.5 Other Facilities to control operation of the train |  |  | closed | Parameter will be removed in the next revision of the LoP. | - | - | - | - | - | - | - | - | - | - | - | - | - | - | - | - | - | - | - | - | - | - | - | - | - | - | - | - | - | - | - | - | - | - | - | - | - | - | - | - | - | - |  | No requirements | no requirements | no requirements | Regul 1/03 (30/07) – 1.30, Other devices: "a) The rolling stock with a service room between the passenger compartment and the driver’s cab, where passengers are not admitted, must be equipped with a suitable push-button for the “service staff call”, positioned near the access door of such service room. b) The rolling stock, where the passenger compartment does not communicate with the front driver’s cab, must be equipped with a communication device (intercommunication system), such as to allow the communication with the crew in the cab. c) Other devices, if present onboard, must be homologated and subject to preventive approval for their use; otherwise they must be kept unconnected/unelectrified. d) The video surveillance/passenger boarding control devices, when requested, must be in compliance with the relevant technical specifications, as approved by the Infrastructure Manager". | additional unknown devices are to be authorized No specific requirements | no requirements | no requirements | No requirements
9.1.2 Access to Driver’s cab |  |  | headline
9.1.2.1 Access, egress and Doors |  |  | closed | AT: B for the necessarity of a written assessment about health and safety for non-TSI vehicles | A/B | A/B | A/B | A/B | A/B | A/B | A | A | A | A | A | A | A | A | A | A | A | A | A | A | A | A | A | A | A | A | A | A | A | A | A | A | A | A | A | A | A | A | A | A | A | A | Driver's cabs of traction vehicles and control cars must be constructed in such a way that they can be evacuated quickly in an emergency. Compliance with the specified operational requirements Protection against unauthorised access and unauthorised operation. Türen von Triebfahrzeugen und Steuerwagen, die dem Zugang zu Führerständen dienen, müssen vom Boden aus öffenbar eingerichtet sein. | UIC 651 Section 46 EisbAV Section 47 EisbAV Section 32a EisbG EisbBBV AVO Verkehr (UIC 646 for shunting) | UIC 651 UIC 646 (for shunting locomotives) | UIC 651 UIC 646 (for shunting locomotives) EN 14752 EN 13272 UIC 560 TSI Loc & PAS OVSZ I. | Regul 1/03 (30/07) – 2.9, Doors: "The passenger access doors, with remote-controlled closing, must be in compliance with the following requirements: a) The release/opening order must be given in a centralised manner, separately for each side; b) The driver in the driver’s cab must be able to actuate the centralised control for closing all of the train doors. c) If there are devices which exceed from the limit gauge profile when used, the relative signalling system must be designed in safety and in any case, any command of the device utilisation manoeuvres must be possible only at V=0 km/h. The return to the stable position which does not interfere with the limit profile must be signalled in the driver's cab through the "doors closed" signalling control chain, which in this case must, in any case, control that the door has been closed, independently of the presence of the speedometer device. The possibility of mechanical blocking of the doors must be envisaged with a special key. d) The driver’s cabs of trains, consisting of at least one rolling stock not equipped with a speedometer device for the closing and blocking of doors, must be provided with a device neutralising, at speeds exceeding 5 km/h, the centralised control for the release/opening of doors. 2) The possibility of manually opening also must be envisaged for inner doors of coaches whose functioning is guaranteed by electric-pneumatic devices". | UIC 651 UIC 646 (for shunting locomotives) | UIC 651 UIC 646 (for shunting locomotives) | UIC 651 UIC 646 (for shunting locomotives) | UIC 651 UIC 646 (for shunting locomotives)
9.1.2.2 Driver’s cab emergency exits |  |  | closed |  | A | A | A | A | A | A | A | A | A | A | A | A | A | A | A | A | A | A | A | A | A | A | A | A | A | A | A | A | A | A | A | A | A | A | A | A | A | A | A | A | A | A | Für das Notein- und -ausstiegskonzept zu prüfen - siehe auch Thema Brandschutz; Führerstände von Triebfahrzeugen und Steuerwagen müssen so gebaut sein, dass sie im Notfall rasch verlassen werden können. Für Türen im Verlauf von Fluchtwegen gelten die Maßgaben der DIN 5566 - 1/-2 Vorzugsmaß 2000 mm x 800 mm Mindestmaß 1800 mm x 500 mm Für Türen im Verlauf von Fluchtwegen welche die Vorzugsmaße nicht einhalten gilt die Empfehlung: Anstoßstellen im Kopfbereich gepolstert und mit Sicherheitskennzeichnung gelb / schwarz | Section 47(4) EisbAV, Section 54 AM-VO, Section 32a EisbG, DIN V 5566-1/-2, UIC 651 | UIC 651 | UIC 651 EN 14752 EN 13272 UIC 560 TSI Loc & PAS OVSZ I. | Regul 1/03 (30/07) – 2.10, Evacuation of the vehicle in case of emergency (emergency escape): "Each vehicle must be equipped with appropriate exits for evacuation in case of emergency, realised in compliance with the safety standards, the UNI CEI 11170-2 standard and the Decree of Italian Ministry of Transportation and Infrastructures No 83 dated October 28th, 2005. For trains with particular characteristics the supply onboard of appropriate stairs for transferring passengers, approved by the Infrastructure Manager, may be prescribed". | UIC 651 | UIC 651 TSI SRT | UIC 651 | UIC 651
9.1.3 Windscreen in Driver’s cab |  |  | headline
9.1.3.1 mechanical characteristics |  |  | closed |  | A | A | A | A | A | A | A | A | A | A | A | A | A | A | A | A | A | A | A | A | A | A | A | A | A | A | A | A | A | A | A | A | A | A | A | A | A | A | A | A | A | A | Visibility conditions Wiper field lift-off (wiper up to vmax) Penetration resistance of windscreen | Section 47(1) EisbAV UIC 651 EN 15152 TSI Loc & Pas TSI HS RST DIN 5566-1 DIN 5566-2 | UIC 651 UIC 617-4 EN 15152 TSI LOC&PASS (initial introduction of locomotives and multiple units (no on-track machines) | MSZ EN 15152 UIC 617 UIC 651 UIC 660 TSI Loc & PAS TSI HS RST | Regul 1/03 (30/07) – 2.7, Driver's cab: "The front safety windscreen must meet the safety standards in force". | UIC 651 EN 15152 | TSI Loc & PAS HS RST TSI UIC 617-4 UIC 651 EN 15152 | EN 15152 UIC 617-4 UIC 651 | TSI RST EN 15152 UIC 651 UIC 660
9.1.3.2 optical characteristics |  |  | closed |  | A | A | A | A | A | A | A | A | A | A | A | A | A | A | A | A | A | A | A | A | A | A | A | A | A | A | A | A | A | A | A | A | A | A | A | A | A | A | A | A | A | A | Visibility conditions | § 47 Abs. 2 EisbAV EN 15152 TSI loc & Pas TSI HS RST DIN 5566-1 DIN 5566-2 ISO 3538 UIC 651 | UIC 651 UIC 617-4 EN 15152 TSI LOC&PASS (initial introduction of locomotives and multiple units (no on-track machines) | MSZ EN 15152 UIC 617 UIC 651 TSI Loc & PAS TSI HS RST | Regul 1/03 (30/07) – 2.7, Driver's cab: "The front safety windscreen must meet the safety standards in force". | UIC 651 EN 15152 | TSI Loc & PAS HS RST TSI UIC 651 EN 15152 | EN 15152 UIC 651 TSI Loc&PAS HS RST TSI | EN 15152 UIC 651 TSI Loc&PAS HS RST TSI
9.1.3.3 equipment | E.g. de-icing, de-misting, external cleaning devices, etc. |  | closed |  | A | A | A | A | A | A | A | A | A | A | A | A | A | A | A | A | A | A | A | A | A | A | A | A | A | A | A | A | A | A | A | A | A | A | A | A | A | A | A | A | A | A |  | TSI LocPas TSI HS RST UIC 651 | UIC 651 UIC 617-4 EN 15152 TSI LOC&PASS (initial introduction of locomotives and multiple units (no on-track machines) | MSZ EN 15152 UIC 617-6 UIC 651 TSI Loc & PAS TSI HS RST | Regul 1/03 (30/07) – 2.7, Driver's cab: "The front safety windscreen must meet the safety standards in force". | UIC 651 EN 15152 | TSI Loc & PAS HS RST TSI UIC 617-4 UIC 617-6 UIC 651 EN 15152 | EN 15152 UIC 617-6 UIC 651 TSI Loc&PAS TSI HS RST | EN 15152 UIC 651 TSI Loc&PAS TSI HS RST
9.1.3.4 front visibility |  |  | closed |  | A | A | A | A | A | A | A | A | A | A | A | A | A | A | A | A | A | A | A | A | A | A | A | A | A | A | A | A | A | A | A | A | A | A | A | A | A | A | A | A | A | A | Wiper field (wiper test up to vmax) | Section 47(1) EisbAV EN 15152 UIC 651 | UIC 651 UIC 617-7 TSI LOC&PASS (initial introduction of locomotives and multiple units (no on-track machines) | MSZ EN 15152 UIC 651 TSI Loc & PAS TSI HS RST TSI OPE TSI CCS | Regul 1/03 (30/07) – 2.7, Driver's cab: "The front safety windscreen must meet the safety standards in force". | UIC 651 EN 15152 | TSI Loc & PAS TSI OPE TSI CCS UIC 617-4 UIC 617-6 UIC 617-7 UIC 651 EN 15152 | EN 15152 UIC 617-6 UIC 651 TSI Loc&PAS HS RST TSI TSI OPE TSI CCS | UIC 651 EN 15152 TSI Loc&PAS HS RST TSI TSI OPE TSI CCS
9.2 Working conditions |  |  | headline
9.2.1 Environmental conditions |  |  | headline
9.2.1.1 Heating, Ventilation and Air condition systems in driver cabs |  |  | closed |  | A | A | A | A | A | A | A | A | A | A | A | A | A | A | A | A | A | A | A | A | A | A | A | A | A | A | A | A | A | A | A | A | A | A | A | A | A | A | A | A | A | A | Heating and air conditioning or temperature reduction in driver cab (Section 32a EisbG Section 47(3) EisbAV EN 14813 EN 14813-1). - Air treatment criteria for heating / air conditioning Compliance with comfort values and adequate fresh air supply (EN 13129). Der unbesetzte Führerstand ist mit den gleichen Parametern zu klimatisieren wie der besetzte Siehe Brandschutz: Klimaanlagen müssen abschaltbar sein | § 32a EisbG § 22 ASchG § 47 Abs. 3 EisbAV EN 14813-1 EN 14813-2 TSI SRT 4.2.5.10 Section 46 EisbAV AVO Verkehr UIC 651 | UIC 651:2002, BDS EN 14813-1:2006+А1:2010 BDS EN 14813-2:2006+А1:2010 | OVSZ I. TSI Loc & PAS MSZ EN 14813-1 MSZ EN 14813-2 UIC 651 | Regul 1/03 (30/07) – 2.14, Heating, ventilating and air conditioning systems: "For the purposes of hygiene and operational safety, for the protection of health, safety and workers' and consumers' rights, any equipment onboard the rolling stock must meet the technical construction and maintenance conditions set by the standards in force". | EN 14813-1 EN 14813-2 UIC 651 | HS RST TSI TSI Loc & PAS UIC 617-6 UIC 651 EN 14813-1 EN 14813-2 | EN 14813-1 EN 14813-2 UIC 651 | EN 14813-1 EN 14813-2 UIC 651 TSI SRT 4.2.5.10
9.2.1.2 Noise in driver cabs | Including horn level inside the cab |  | closed | AT: B for the necessarity of a written assessment about health and safety for non-TSI vehicles | A/B | A/B | A/B | A/B | A/B | A/B | A | A | A | A | A | A | A | A | A | A | A | A | A | A | A | A | A | A | A | A | A | A | A | A | A | A | A | A | A | A | A | A | A | A | A | A |  | TSI Noise UIC 651 SchLV VOLV ÖNORM EN ISO 3381 Section 46 EisbAV AVO Verkehr | UIC 651:2002, BDS EN 15892:2011 | EN 15892 TSI Noise TSI HS RST UIC 643 UIC 651 | Regul 62/06 – 10, Interior noise in the driver's cab: "p.m." | UIC 651 EN ISO 3381 EN 15892 TSI Noise | TSI HS RST TSI Noise UIC 643 UIC 651 EN ISO 3381 EN 15892 | TSI Noise TSI HS RST UIC 651 UIC 643 EN 15892 | EN 15892 TSI Noise TSI HS RST UIC 643 UIC 651
9.2.1.3 Lighting in driver cabs |  |  | closed |  | A | A | A | A | A | A | A | A | A | A | A | A | A | A | A | A | A | A | A | A | A | A | A | A | A | A | A | A | A | A | A | A | A | A | A | A | A | A | A | A | A | A |  | EN 13272 UIC 651 TSI Loc & Pas Section 46 EisbAV AVO Verkehr | UIC 651:2002, UIC 617-6 | UIC 651 TSI Loc & PAS EN 13272 UIC 617-6 | Regul 1/03 (30/07) – 2.7, Driver's cab: "The front safety windscreen must meet the safety standards in force". | UIC 651 EN 13272 | TSI Loc & PAS UIC 651 EN 13272 | EN 13272 UIC 651 TSI Loc&PAS | EN 13272 UIC 651 TSI Loc&PAS
9.2.2 Others |  |  | closed |  | A | A | A | A | A | A | A | A | A | A | A | A | A | A | A | A | A | A | A | A | A | A | A | A | A | A | A | A | A | A | A | A | A | A | A | A | A | A | A | A | A | A | No requirements |  | No requirements | No requirements | No requirements | No requirements | No requirements | No requirements | No requirements
9.3 Driver machine interface | Equipment in driver’s cab to supervise and control safe operation of the train |  | headline
9.3.1 Driver machine interface |  |  | headline
9.3.1.1 speed indication | Recording of speed covered by 9.6 |  | closed |  | A | A | A | A | A | A | A | A | A | A | A | A | A | A | A | A | A | A | B | B | B | B | B | B | A | A | A | A | A | A | A | A | A | A | A | A | A | A | A | A | A | A | Compliance with the permitted maximum speed: speed recording and display Full functionality of the entire system to the speed indicator must be demonstrated. | Section 32a EisbG EN 50126 EN 50128 EN 50129 | Ordinance № 58 on rules of technical operation, train circulation and signalling in railway transport EN 50155 TSI Loc & PAS EN 50126 EN 50128 EN 50129 | TSI Loc & PAS TSI OPE EN 50155 EN 50126 EN 50128 EN 50129 | Regul 1/03 (30/07) – 1.20, Train protection and safety: "The train protection and safety systems must comply with the Specification “Technical-Functional Architecture of the on board technological system (ATF-STB)” transmitted by communication RFI-DTC\A0011\P2006\0002395 dated September 26th, 2006. The traction unit must be equipped with a) a traction cutting device in case of reduction in the pressure in the brake pipe to values less than 3.5 bars. b) a device that inhibits traction and enables pneumatic braking when the maximum speed allowed for the rolling stock + 5km/h is exceeded; it must be re-settable only after the vehicle returns to a speed less than the maximum speed allowed". Regul. 62/06 – 5, Train protection and safety: "The train protection and safety systems must comply with the Specification “Technical-Functional Architecture of the on board technological system (ATF-STB)” RFI DTE CSI PO OR 10 001". | need for information/explanation about which requirements are in 9.3 and which ones are in 12.2 (CCS) “Technical-Functional Architecture of the on board technological system (ATF-STB)” - RFI DTE CSI PO OR 10 001 EN 50126 EN 50128 EN 50129 | TSI Loc & PAS TSI OPE EN 50155 EN 50126 EN 50128 EN 50129 | TSI OPE Annex B TSI Loc&PAS UIC 651 EN 50126 EN 50128 EN 50129 Rules on the technical compliance of railway vehicles (Official Gazette of the RS No 44/2011) | EBV Art. 54 - Speedometer TSI Loc & PAS TSI OPE EN 50126 EN 50128 EN 50129
9.3.1.2 driver's display unit and screens |  |  | closed |  | A | A | A | A | A | A | A | A | A | A | A | A | A | A | A | A | A | A | B | B | B | B | B | B | A | A | A | A | A | A | A | A | A | A | A | A | A | A | A | A | A | A | Full functionality of the entire system to driver's display and screens must be demonstrated | TSI Loc & PAS Section 32a EisbG EN 50126 EN 50128 EN 50129 UIC 651 | UIC 651:2002 UIC UIC 612-0 EN 50126 EN 50128 EN 50129 | MSZ EN 50128 UIC 612 UIC 651 EN 50126 EN 50128 EN 50129 | Regul 1/03 (30/07) – 1.20, Train protection and safety: "The train protection and safety systems must comply with the Specification “Technical-Functional Architecture of the on board technological system (ATF-STB)” transmitted by communication RFI-DTC\A0011\P2006\0002395 dated September 26th, 2006. The traction unit must be equipped with a) a traction cutting device in case of reduction in the pressure in the brake pipe to values less than 3.5 bars. b) a device that inhibits traction and enables pneumatic braking when the maximum speed allowed for the rolling stock + 5km/h is exceeded; it must be re-settable only after the vehicle returns to a speed less than the maximum speed allowed". Regul 1/03 (30/07) – 1.30, Other devices: "a) The rolling stock with a service room between the passenger compartment and the driver’s cab, where passengers are not admitted, must be equipped with a suitable push-button for the “service staff call”, positioned near the access door of such service room. b) The rolling stock, where the passenger compartment does not communicate with the front driver’s cab, must be equipped with a communication device (intercommunication system), such as to allow the communication with the crew in the cab. c) Other devices, if present onboard, must be homologated and subject to preventive approval for their use; otherwise they must be kept unconnected/unelectrified. d) The video surveillance/passenger boarding control devices, when requested, must be in compliance with the relevant technical specifications, as approved by the Infrastructure Manager". Regul 1/03 (30/07) – 2.7, Driver's cab: "The front safety windscreen must meet the safety standards in force". Regul. 62/06 – 5, Train protection and safety: "The train protection and safety systems must comply with the Specification “Technical-Functional Architecture of the on board technological system (ATF-STB)” RFI DTE CSI PO OR 10 001". | need for information/explanation about which requirements are in 9.3 and which ones are in 12.2 (CCS) “Technical-Functional Architecture of the on board technological system (ATF-STB)” - RFI DTE CSI PO OR 10 001 EN 50126 EN 50128 EN 50129 | UIC 612-0 UIC 651 EN 50126 EN 50128 EN 50129 EN 50155 | UIC 651 UIC 612-0 EN 50126 EN 50128 EN 50129 | EN 50126 EN 50128 EN 50129 UIC 651
9.3.1.3 controls and indicators |  |  | closed |  | A | A | A | A | A | A | A | A | A | A | A | A | A | A | A | A | A | A | A | A | A | A | A | A | A | A | A | A | A | A | A | A | A | A | A | A | A | A | A | A | A | A | Full functionality of the control panel must be demonstrated | Section 32a EisbG EN 50126 EN 50128 EN 50129 UIC 651 | UIC 651:2002 UIC 617-3 EN 50126 EN 50128 EN 50129 | EN 50126 EN 50128 EN 50129 UIC 612 UIC 651 | Regul 1/03 (30/07) – 2.7, Driver's cab: "The front safety windscreen must meet the safety standards in force". | UIC 651 EN 50126 EN 50128 EN 50129 | UIC 612-0 UIC 651 EN 50126 EN 50128 EN 50129 EN 50155 | UIC 612-0 UIC 651 EN 50126 EN 50128 EN 50129 | EN 50126 EN 50128 EN 50129 UIC 651
9.3.2 Driver supervision | Driver activity control function, e.g. vigilance |  | closed |  | A | A | B | A | A | A | A | A | B | A | A | A | A | A | B | A | A | A | B | B | B | B | B | B | A | A | A | B | A | A | A | A | A | B | A | A | B | B | B | B | B | B | Safety systems: Sifa; Full functionality of the entire system must be demonstrated. - see also ‘Demonstration of functional and technical safety’ | UIC 641 EN 50126 EN 50128 EN 50129 Section 32a EisbG | UIC 641 EN 50126 EN 50128 EN 50129 | UIC 612-0 UIC 641 UIC 651 EN 50126 EN 50128 EN 50129 | Regul 1/03 (30/07) – 1.20, Train protection and safety: "The train protection and safety systems must comply with the Specification “Technical-Functional Architecture of the on board technological system (ATF-STB)” transmitted by communication RFI-DTC\A0011\P2006\0002395 dated September 26th, 2006. The traction unit must be equipped with a) a traction cutting device in case of reduction in the pressure in the brake pipe to values less than 3.5 bars. b) a device that inhibits traction and enables pneumatic braking when the maximum speed allowed for the rolling stock + 5km/h is exceeded; it must be re-settable only after the vehicle returns to a speed less than the maximum speed allowed". Regul. 62/06 – 5, Train protection and safety: "The train protection and safety systems must comply with the Specification “Technical-Functional Architecture of the on board technological system (ATF-STB)” RFI DTE CSI PO OR 10 001". | need for information/explanation about which requirements are in 9.3 and which ones are in 12.2 (CCS) “Technical-Functional Architecture of the on board technological system (ATF-STB)” - RFI DTE CSI PO OR 10 001 EN 50126 EN 50128 EN 50129 | UIC 612-0 UIC 641 UIC 651 EN 50126 EN 50128 EN 50129 | Rules on brakes, safety devices, special devices and equipment of railway vehicles (Official gazette of the RS No 122/07) UIC 612-0 UIC 641 UIC 651 EN 50126 EN 50128 EN 50129 | EBV Art. 55, paragraph 1 – safety controller and train protection Two independent reset manipulations are required to release the brakes. UIC 612-0 UIC 641 UIC 651 EN 50126 EN 50128 EN 50129
9.3.3 rear and side view |  |  | closed | IT: A for side windows, B for camera | A | A | A | A | A | A | A | A | A | A | A | A | A | A | A | A | A | A | A/B | A/B | A/B | A/B | A/B | A/B | A | A | A | A | A | A | A | A | A | A | A | A | A | A | A | A | A | A | Windows / mirrors / camera | TSI Loc & Pas | UIC 651:2002 | UIC 651 TSI Loc & PAS | Regul 1/03 (30/07) – 1.30d, Other devices: "d) The video surveillance/passenger boarding control devices, when requested, must be in compliance with the relevant technical specifications, as approved by the Infrastructure Manager". Regul 1/03 (30/07) – 2.7, Driver's cab: "The front safety windscreen must meet the safety standards in force". | cameras need special authorisation UIC 651 | TSI Loc & PAS UIC 651 | UIC 651 TSI Loc&PAS | UIC 651 Windows / mirrors / camera
9.4 Marking in Driver cabs | Static display of basic information for the driver |  | closed |  | A | A | A | A | A | A | A | A | A | A | A | A | A | A | A | A | A | A | A | A | A | A | A | A | A | A | A | A | A | A | A | A | A | A | A | A | A | A | A | A | A | A | Anzustreben ist, dass die Bedienelemente mit internationalen Symbolen beschriftet sind. It should be aimed at labelling the service units with international symbols. | UIC 640 UIC 612-0 KennV ISO 7001 | UIC 640 UIC 612-0 | UIC 640 UIC 612-0 | Regul 1/03 (30/07) – 2.13, Internal labelling: "(p.m.)" | UIC 640 UIC 612-0 | TSI Loc & PAS TSI OPE UIC 640 UIC 612-0 | Rules on the technical compliance of railway vehicles (Official Gazette of the RS No 44/2011) TSI OPE Annex P.2 UIC 612-0 UIC 640 | EBV Article 50 - Equipment and labeling UIC 612-0 UIC 640 UIC 660
9.5 Equipment and other facilities onboard for staff |  |  | headline
9.5.1 Facilities onboard for staff |  |  | headline
9.5.1.1 Staff access for coupling /uncoupling |  |  | closed |  | A | A | A | A | A | A | A | A | A | A | A | A | A | A | A | A | A | A | A | A | A | A | A | A | A | A | A | A | A | A | A | A | A | A | A | A | A | A | A | A | A | A | Railways - Regulation on Health and Safety at Work Railway vehicles Section 46. (1) Rail vehicles must be constructed so that they can be safely operated according to their intended purpose. (2) The front and rear surfaces of rail vehicles which are coupled by hand must be designed so that coupling may be carried out without danger and so that sufficient space is available for this purpose. | § 46 EisbAV AVO Verkehr § 32a EisbG UIC 521 | UIC 521 | UIC 521 | Regul 1/03 (30/07) – 2.4, Rolling stock coupling and uncoupling: "The rolling stock destined to blocked sets the composition and/or dismantling of which is normally provided for in suitable stations, they must be object of authorisation in derogation from the observance of the prescribed safety standards (Berna Rectangle)". | UIC 521 | UIC 521 | UIC 521 | UIC 521
9.5.1.2 External steps and handrails for shunting staff |  |  | closed |  | A | A | B | A | A | A | A | A | B | A | A | A | A | A | B | A | A | A | A | A | A | A | A | A | A | A | A | B | A | A | A | A | A | B | A | A | A | A | A | B | A | A | Railways - Regulation on Health and Safety at Work Railway vehicles Section 46. (1) Rail vehicles must be constructed so that they can be safely operated according to their intended purpose. (3) Coupling handles must be attached below buffers of rail vehicles under which workers must duck in order to carry out coupling. . (4) The front and rear surfaces of rail vehicles must be designed so that workers carrying out shunting operations can safely ride on the vehicle. (6) Equipment for riding on moving rail vehicles and workplaces on rail vehicles must be designed so that workers have sufficient space for their work and can prevent themselves falling off. . | § 46 EisbAV AVO Verkehr § 32a EisbG UIC 646 UIC 560 | UIC 646 UIC 560 | UIC 646 UIC 560 | No requirements, specifications of the supplier are therefore accepted without further checks |  | UIC 646 UIC 560 | UIC 646 UIC 560 | UIC 560 UIC 646
9.5.1.3 Storage facilities for use by staff |  |  | closed |  | A | A | A | A | A | A | A | A | A | A | A | A | A | A | A | A | A | A | A | A | A | A | A | A | A | A | A | A | A | A | A | A | A | A | A | A | A | A | A | A | A | A |  | TSI LocPas § 46 EisbAV § 47 EisbAV | UIC 651 TSI LocPas | TSI LocPas | No requirements, specifications of the supplier are therefore accepted without further checks |  | UIC 651 | Rules on the technical compliance of railway vehicles - Official Gazette of the RS Nr 44/2011 | UIC 651
9.5.1.4 Other facilities |  |  | closed |  | A | A | A | A | A | A | A | A | A | A | A | A | A | A | A | A | A | A | A | A | A | A | A | A | A | A | A | A | A | A | A | A | A | A | A | A | A | A | A | A | A | A |  | TSI LocPas § 46 EisbAV § 47 EisbAV | no requirements | no requirements | No requirements, specifications of the supplier are therefore accepted without further checks |  | no requirements | no requirements | no requirements
9.5.2 Staff and freight Access doors | Doors equipped with security device for opening only by staff including catering |  | closed |  | A | A | A | A | A | A | A | A | A | A | A | A | A | A | A | A | A | A | A | A | A | A | A | A | A | A | A | A | A | A | A | A | A | A | A | A | A | A | A | A | A | A | Side loading doors of baggage cars Description and drawing Safe operation and use of loading doors - securing against falling out or down - prevention of unintentional closing (opening to be left open at least 300 mm) - safety bars or handrail | § 32a EisbG EisbBBV UIC 560 EN 14752 § 46 Abs. 7 EisbAV § 46 abs. 8 EisbAV § 61 Abs. 3 ASchG § 47 Abs. 1 AM-VO | UIC 560:2002 EN 14752:2006 | EN 14752 UIC 560 | Regul 1/03 (30/07) – 2.9, Doors: "The passenger access doors, with remote-controlled closing, must be in compliance with the following requirements: a) The release/opening order must be given in a centralised manner, separately for each side; b) The driver in the driver’s cab must be able to actuate the centralised control for closing all of the train doors. c) If there are devices which exceed from the limit gauge profile when used, the relative signalling system must be designed in safety and in any case, any command of the device utilisation manoeuvres must be possible only at V=0 km/h. The return to the stable position which does not interfere with the limit profile must be signalled in the driver's cab through the "doors closed" signalling control chain, which in this case must, in any case, control that the door has been closed, independently of the presence of the speedometer device. The possibility of mechanical blocking of the doors must be envisaged with a special key. d) The driver’s cabs of trains, consisting of at least one rolling stock not equipped with a speedometer device for the closing and blocking of doors, must be provided with a device neutralising, at speeds exceeding 5 km/h, the centralised control for the release/opening of doors. 2) The possibility of manually opening also must be envisaged for inner doors of coaches whose functioning is guaranteed by electric-pneumatic devices". | EN 14752 UIC 560 | HS RST TSI TSI Loc & PAS UIC 560 EN 14752 | EN 14752 UIC 560 | EBV Art. 66 Abs. 3 - Servicedoors UIC 560
9.5.3 On board tools and portable equipment | E.g. equipment needed by driver or staff in emergency situation | overlaping with 13.1 ? | closed | AT: A* for escape hood | A* | A* | A* | A* | A* | A | A | A | A | A | A | A | A | A | A | A | A | A | B | B | B | B | B | B | A | A | A | A | A | A | B | B | B | B | B | B | A | B | B | B | B | B | Escape hood First Aid | EisbAV Section 23(4) | no requirements | OVSZ I. | Regul 1/03 (30/07) – 2.11, On-board equipment: "The onboard fittings of the rolling stock must comply with the technical specifications issued by the infrastructure manager". | Sp. FS 308576: List of devices for vehicles with driving cab | no requirements | Rules on brakes, safety devices, special devices and equipment of railway vehicles (Official Gazette of the RS No 122/07) | EBV Article 50 - Equipment and labeling Rem: Escape hood for long tunnels
9.5.4 Audible communication system | E.g. for communication between: the train crew, the train crew and people inside/outside of the train | For train staff only, not for public announcement. Public announcement is already dealt with in parameter 5.4.1. | closed | For train staff only, not for public announcement. Public announcement is already dealt with in parameter 5.4.1. | A | A | A | A | A | A | A | A | A | A | A | A | A | A | A | A | A | A | A | A | A | A | A | A | A | A | A | A | A | A | A | A | A | A | A | A | A | A | A | A | A | A | Pro Wageneinheit eine Sprechstelle | UIC 440 UIC 558 UIC 568 | UIC 440 UIC 558 UIC 568 | UIC 440 UIC 558 UIC 568 | Regul 1/03 (30/07) – 1.30, Other devices: "a) The rolling stock with a service room between the passenger compartment and the driver’s cab, where passengers are not admitted, must be equipped with a suitable push-button for the “service staff call”, positioned near the access door of such service room. b) The rolling stock, where the passenger compartment does not communicate with the front driver’s cab, must be equipped with a communication device (intercommunication system), such as to allow the communication with the crew in the cab. c) Other devices, if present onboard, must be homologated and subject to preventive approval for their use; otherwise they must be kept unconnected/unelectrified. d) The video surveillance/passenger boarding control devices, when requested, must be in compliance with the relevant technical specifications, as approved by the Infrastructure Manager". Regul 1/03 (30/07) – 2.16, Speaker and display information systems: "(p.m.)". | UIC 440 UIC 558 UIC 568 | UIC 440 UIC 558 UIC 568 | UIC 440 UIC 558 UIC 568 | UIC 440 UIC 558 UIC 568
9.6 Recording device | For the purpose of monitoring the behaviour of driver and train |  | closed | A for TSI compliance, B for others | A/B | A/B | A/B | A/B | A/B | A/B | A/B | A/B | A/B | A/B | A/B | A/B | A/B | A/B | A/B | A/B | A/B | A/B | B | B | B | B | B | B | A/B | A/B | A/B | A/B | A/B | A/B | A/B | A/B | A/B | A/B | A/B | A/B | A/B | A/B | A/B | A/B | A/B | A/B | Description of recording unit (listing of data (signals) which are recorded) | Test report TSI CCS | TSI LOC & PASS TSI OPE TSI CCS | TSI CCS | Regul 1/03 (30/07) – 1.20, Train protection and safety: "The train protection and safety systems must comply with the Specification “Technical-Functional Architecture of the on board technological system (ATF-STB)” transmitted by communication RFI-DTC\A0011\P2006\0002395 dated September 26th, 2006. The traction unit must be equipped with a) a traction cutting device in case of reduction in the pressure in the brake pipe to values less than 3.5 bars. b) a device that inhibits traction and enables pneumatic braking when the maximum speed allowed for the rolling stock + 5km/h is exceeded; it must be re-settable only after the vehicle returns to a speed less than the maximum speed allowed". Regul. 62/06 – 5, Train protection and safety: "The train protection and safety systems must comply with the Specification “Technical-Functional Architecture of the on board technological system (ATF-STB)” RFI DTE CSI PO OR 10 001". | “Technical-Functional Architecture of the on board technological system (ATF-STB)” - RFI DTE CSI PO OR 10 001 | TSI Loc & PAS TSI OPE TSI CCS | Rules on brakes, safety devices, special devices and equipment of railway vehicles (Official Gazette of the RS No 122/07) TSI Loc & PAS TSI OPE TSI CCS | EBV Art. 54, paragraph 1 – Recording device Signals required to be recorded
9.7 Remote control function |  | limited to radio remote control | closed | limited to radio remote control | C | C | C | C | C | C | C | C | C | C | C | C | C | C | C | C | C | C | B | B | B | B | B | B | C | C | C | C | C | C | C | C | C | C | C | C | C | C | C | C | C | C | Traction control All control functions must be completely checked for correct operating sequence. - see also ‘Demonstration of correct software functionality’ - see also ‘Demonstration of functional and technical safety’ (EN 50128 Section 32a EisbG) Vehicle and train control, remote control - see also ‘Demonstration of functional and technical safety’ (EN 50126 EN 50128 EN 50129 EN 50159 EN 50239 Section 32a EisbG) | EN 50126 EN 50128 EN 50129 EN 50159 EN 50239 Section 32a EisbG | no requirements | MSZ EN 50126 MSZ EN 50128 MSZ EN 50129 MSZ EN 50159 MSZ EN 50239 TSI LOC & PAS | Regul 1/03 (30/07) – 1.30, Other devices: "a) The rolling stock with a service room between the passenger compartment and the driver’s cab, where passengers are not admitted, must be equipped with a suitable push-button for the “service staff call”, positioned near the access door of such service room. b) The rolling stock, where the passenger compartment does not communicate with the front driver’s cab, must be equipped with a communication device (intercommunication system), such as to allow the communication with the crew in the cab. c) Other devices, if present onboard, must be homologated and subject to preventive approval for their use; otherwise they must be kept unconnected/unelectrified. d) The video surveillance/passenger boarding control devices, when requested, must be in compliance with the relevant technical specifications, as approved by the Infrastructure Manager". | radio remote control is not allowed in Italy | TSI Loc & PAS, EN 50239 EN 50126 EN 50128 EN 50129 | TSI Loc&PAS EN 50239 UIC 556 UIC 558 | Notification CH-1.9-0023: Multiple unit operation: specific requirement of functionality (parking break / parking break) AB-EBV Art. 49 EN 50239
10.0 Fire safety and evacuation |  |  | headline | For Italy, the classification for all parameters 10.x was made comparing Italian national standards with TSI SRT
10.1 Fire safety |  |  | closed | IT: A* fire detection and extinguishing systems are mandatory according national rules (specific case in TSI loc&pas) | A | A | A | A | A | A | A | A | A | A | A | A | A | A | A | A | A | A | A* | A* | A* | A* | A* | A* | A | A | A | A | A | A | A | A | A | A | A | A | A | A | A | A | A | A | Fire protection concept incl. listing of all vehicle parts subject to provision of evidence Classification into fire protection classes as per DIN 5510 and operation classes as per prEN 45545. In each case for passenger and freight transport. To be reviewed – see also ‘Breakdown and emergency concept, emergency brake bypass’ Test of traction unit relating to the layout of the cooling system A possibility for shutting off the fuel supply in an emergency must be provided (to be reviewed – see also International Requirement List (IRL) ‘16 Fire protection concept’ and ‘19.13 Emergency stop function’) | EN 45545-1-7 DIN 5510-1-6 TSI SRT UIC 564-2 UIC 642 Section 32a EisbG | EN 45545 series UIC 564-2 UIC 642 Ordinance № Із-1971on the construction and technical rules and norms for safety provision in case of fire | TSI SRT UIC 642 UIC 564-2 EN 45545 | Regul 1/03 (30/07) – 2.6, Fire protection: "The rolling stock must meet the standard UNI CEI 11170-1, 2 and 3 and the Decree of Italian Ministry of Transportation and Infrastructures No 83 dated October 28th, 2005". | EN 45545 series DM 83, 28/10/2005 UNI 11565 | EN 45545 series UIC 564-2 UIC 642 TSI WAG TSI SRT TSI LocPas RID | UIC 564-2 UIC 642 TSI LocPas TSI SRT EN 45545 Rules on brakes, safety devices, special devices and equipment of railway vehicles (Official Gazette of the RS No 122/07) | EBV Art. 48, Abs. 3 TSI SRT EN 45545 EN 13501-1 EN 13063-1 DIN 5510-2 series UIC 564-2 UIC 642 UIC 895
10.1.1 Fire protection concept |  |  | closed | refer to 10.1 | [42 empty] | see parameter 10.1 Fire safety |  | UIC 564-2 | TSI SRT UIC 642 UIC 564 prEN 45546 | see parameter 10.1 Fire safety | see parameter 10.1 Fire safety | see parameter 10.1 Fire safety |  | see parameter 10.1 Fire safety
10.1.1.1 Fire protection concept |  |  | closed | refer to 10.1 | [42 empty] | see parameter 10.1 Fire safety |  | UIC 564-2 | TSI SRT UIC 644 | see parameter 10.1 Fire safety | see parameter 10.1 Fire safety | see parameter 10.1 Fire safety | UIC 564-2, UIC 642, EN 45545 | see parameter 10.1 Fire safety
10.1.1.2 Classification of vehicle / Fire categories |  |  | closed | refer to 10.1 | [42 empty] | see parameter 10.1 Fire safety |  | see parameter 10.1 Fire safety | TSI SRT UIC 645 | see parameter 10.1 Fire safety | see parameter 10.1 Fire safety | see parameter 10.1 Fire safety | EN 45545, TSI WAG UIC 564-2, UIC 642, | see parameter 10.1 Fire safety
10.1.2 Fire protection measures |  |  | closed | refer to 10.1 | [42 empty] | see parameter 10.1 Fire safety |  | UIC 564-2 | TSI SRT UIC 646 | see parameter 10.1 Fire safety | see parameter 10.1 Fire safety | see parameter 10.1 Fire safety | EN 45545, EN 50306, EN 50264, UIC 564-2, UIC 642, UIC 895, TSI WAG | see parameter 10.1 Fire safety
10.1.2.1 General protection measures for vehicles |  |  | closed | refer to 10.1 | [42 empty] | see parameter 10.1 Fire safety |  | UIC 564-2 | TSI SRT UIC 647 | see parameter 10.1 Fire safety | see parameter 10.1 Fire safety | see parameter 10.1 Fire safety | EN 45545, TSI WAG UIC 564-2, UIC 642, | see parameter 10.1 Fire safety
10.1.2.2 Fire protection measures for specific kind of vehicles | E.g. requirements for freight trains or passenger trains on running capability, drivers’ protection, etc. |  | closed | refer to 10.1 | [42 empty] | see parameter 10.1 Fire safety |  | UIC 564-2, UIC 642 | TSI SRT UIC 648 | see parameter 10.1 Fire safety | see parameter 10.1 Fire safety | see parameter 10.1 Fire safety | EN 45545, TSI WAG UIC 564-2, UIC 642, TSI LOC&PAS, TSI HR RST,TSI SRT | see parameter 10.1 Fire safety
10.1.2.3 Protection of drivers cab |  |  | closed | refer to 10.1 | [42 empty] | see parameter 10.1 Fire safety |  | UIC 642 | TSI SRT UIC 649 | see parameter 10.1 Fire safety | see parameter 10.1 Fire safety | see parameter 10.1 Fire safety | EN 45545, TSI WAG, TSI LOC&PAS, UIC 564-2, UIC 642, | see parameter 10.1 Fire safety
10.1.2.4 Fire barriers |  |  | closed | refer to 10.1 | [42 empty] | see parameter 10.1 Fire safety |  | UIC 564-2, ISO 834 | TSI SRT UIC 650 | see parameter 10.1 Fire safety | see parameter 10.1 Fire safety | see parameter 10.1 Fire safety | EN 1363-1, EN 1363-2 | see parameter 10.1 Fire safety
10.1.2.5 Material properties |  |  | closed | refer to 10.1 | [42 empty] | see parameter 10.1 Fire safety |  | UIC 564-2, UIC 895 | TSI SRT UIC 651 | see parameter 10.1 Fire safety | see parameter 10.1 Fire safety | see parameter 10.1 Fire safety | UIC 564-2, UIC 642, UIC 651, UIC 895, EN 50306, EN 50264 | see parameter 10.1 Fire safety
10.1.2.6 Fire detectors |  |  | closed | refer to 10.1 | [42 empty] | see parameter 10.1 Fire safety |  | UIC 564-2 | TSI SRT UIC 651 | see parameter 10.1 Fire safety | see parameter 10.1 Fire safety | see parameter 10.1 Fire safety | HS RST TSI 4.2.7.2.3.1; | see parameter 10.1 Fire safety Notification: CH-1.10-0024 Safety regulations for Railway tunnels Detectors required for technical compartements and toilets Requirement for long tunnels (Infra Network Statement)
10.1.2.7 Fire extinction equipment |  |  | closed | refer to 10.1 | [42 empty] | see parameter 10.1 Fire safety |  | UIC 564-2 Ordinance No58 concerning the rules of technical operation, train circulation and signalling in the railway transport | TSI SRT UIC 652 | see parameter 10.1 Fire safety | see parameter 10.1 Fire safety | see parameter 10.1 Fire safety | see parameter 10.1 Fire safety | see parameter 10.1 Fire safety check environmental compatibility of extinction material
10.2 Emergency |  |  | headline
10.2.1 Passenger emergency exits |  |  | closed | A* for VwVNEA related to windows | A* | A* | A* | A* | A* | A | A | A | A | A | A | A | A | A | A | A | A | A | A | A | A | A | A | A | A | A | A | A | A | A | A | A | A | A | A | A | A | A* | A* | A* | A* | A* | Evacuation concept | Section 32a EisbG, TSI Loc & Pas, TSI SRT,UIC 560, UIC 564-1 6.2 VwVNEA | UIC 560, UIC 564-1 | UIC 560 UIC 564-1 UIC 564-2 TSI Loc & PAS TSI SRT | Regul 1/03 (30/07) – 2.10, Evacuation of the vehicle in case of emergency (emergency escape): "Each vehicle must be equipped with appropriate exits for evacuation in case of emergency, realised in compliance with the safety standards, the UNI CEI 11170-2 standard and the Decree of Italian Ministry of Transportation and Infrastructures No 83 dated October 28th, 2005. For trains with particular characteristics the supply onboard of appropriate stairs for transferring passengers, approved by the Infrastructure Manager, may be prescribed". | UNI CEI 11170-2 DM 83, 28/10/2005 UIC 560 UIC 564-1 | UIC 560, UIC 564-1, UIC 564-2, HS RST TSI, TSI Loc & PAS, TSI SRT | UIC 560, UIC 564-1, UIC 564-2, HS RST TSI, TSI LocPas, TSI SRT | EBV Art 48 EBV Art 66 Notification CH-1.10-0024 Emergency concept of rolling stock to be harmonized with infrastructure UIC 560 UIC 564-1 UIC 564-2 Evacuation concept 6.2 VwVNEA
10.2.2 Rescue service’s information, equipment and access |  |  | closed | First aid box, megaphone in Italian DM A* for VwVNEA related to windows | B | A* | A* | B | A* | A | A | A | B | A | A | A | A | B | B | A | A | A | B | B | B | B | B | B | A | B | A | B | A | A | A | B | A | B | A | A | A | B | A* | A* | A* | A* | Evacuation test | Section 32a EisbG, EN 45545; TSI SRT 4.2.5.12, TSI Loc & Pas, KennV, VwVNEA, UIC 564-1 | Ordinance № 59 on the safety management in railway transport | TSI HS RST TSI LocPas TSI SRT TSI PRM prEN 45545 | Regul 1/03 (30/07) – 2.10, Evacuation of the vehicle in case of emergency (emergency escape): "Each vehicle must be equipped with appropriate exits for evacuation in case of emergency, realised in compliance with the safety standards, the UNI CEI 11170-2 standard and the Decree of Italian Ministry of Transportation and Infrastructures No 83 dated October 28th, 2005. For trains with particular characteristics the supply onboard of appropriate stairs for transferring passengers, approved by the Infrastructure Manager, may be prescribed". | UNI CEI 11170-2 DM 83, 28/10/2005 | HS RST TSI, TSI SRT, TSI PRM, UIC 564-1 | Rules on brakes, safety devices, special devices and equipment of railway vehicles (Official Gazette of the RS No 122/07) HS RST TSI, TSI SRT, TSI PRM, prEN 45545, UIC 564-1 | EBV Art. 48.3 TSI SRT 4.2.5.12, TSI Loc & Pas, VwVNEA, UIC 564-1 prEN 45545
10.2.3 Passenger Alarm |  |  | closed | B: for passenger alarm override functionality only Operator has to ensure the compatibility of the passenger alarm override system between the coaches and locos | B | B | A | A | B | A | A | A | A | A | A | A | A | A | A | A | A | A | A | B | B | A | B | A | A | B | B | A | B | A | A | A | A | A | A | A | A | B | B | A | A | B | Vehicles operating on NBÜ lines must be equipped with a NBÜ function. The NBÜ system of the locomotive must be compatible with the NBÜ system for all passenger train cars of the train composition. - see also ‘Brakes’ | EN 15327-1, UIC 541-5, UIC 541-6, UIC 545, TSI SRT, TSI Loc & Pas | BDS EN 15327-1## UIC 541-5 | UIC 541-5 UIC 541-6 UIC 545 EN 15327-1 | Regul 1/03 (30/07) – 1.23, Braking systems and components: "l) The rolling stock used to transport passengers must be equipped with a “passenger alarm” system with neutralising action (emergency brake override), allowing the train driver to manage the train standstill in the most suitable places with regard to the line, rolling stock and fault type under way, which the emergency brake has been actuated for". | UNI CEI 11170-2 DM 83, 28/10/2005 UIC 541-5 UIC 541-6 UIC 545 EN 15327-1 | EN 15327-1 UIC 541-5 UIC 541-6 UIC 545 HS RST TSI TSI Loc & PAS TSI SRT | EN 15327-1, UIC 541-5, UIC 541-6, UIC 545 | EBV Art.49 Abs. 1 - Passenger alarm AB EBV 49.1a Pkt. 4.5 TSI HS RST TSI LocPas TSI SRT EN 15327-1 UIC 541-5 UIC 541-6 UIC 545
10.2.4 Emergency lighting |  |  | closed |  | A | A | A | A | A | A | A | A | A | A | A | A | A | A | A | A | A | A | A | A | A | A | A | A | A | A | A | A | A | A | A | A | A | A | A | A | A | A | A | A | A | A |  | UIC 555, UIC 651 §2.8, EN 13272, TSI PRM 3.5.1 | UIC 555 UIC 651 EN 13272 | UIC 555 UIC 651 EN 13272 TSI SRT TSI HS RST TSI LocPas | Regul 1/03 (30/07) – 2.10, Evacuation of the vehicle in case of emergency (emergency escape): "Each vehicle must be equipped with appropriate exits for evacuation in case of emergency, realised in compliance with the safety standards, the UNI CEI 11170-2 standard and the Decree of Italian Ministry of Transportation and Infrastructures No 83 dated October 28th, 2005. For trains with particular characteristics the supply onboard of appropriate stairs for transferring passengers, approved by the Infrastructure Manager, may be prescribed". | UNI CEI 11170-2 DM 83, 28/10/2005 EN 13272 UIC 555 UIC 651 | EN 13272 UIC 555 UIC 651 HS RST TSI TSI LocPas TSI SRT | TSI SRT HS RST TSI TSI LocPas EN 13272 UIC 555 UIC 651 | TSI SRT HS RST TSI TSI LocPas EN 13272 UIC 555 UIC 651
10.3 Additional measures |  |  | closed | Emergency running capabilities are considered here. | A | A | A | A | A | A | A | A | A | A | A | A | A | A | A | A | A | A | A | A | A | A | A | A | A | A | A | A | A | A | A | A | A | A | A | A | A | A | A | A | A | A | HS RST TSI: 4.2.7.2.4 Additional measures to improve running capability TSI SRT: 4.2.5.5. Additional measures for running capability of passenger rolling stock with a fire on board The marking directive (harmonised symbols) must be complied with. - see also ‘Doors’ and ‘Health and Safety’ ( Section 1 KennV) - see also ‘Faults and accidents’ | HS RST TSI, TSI SRT | TSI SRT EN 50553:2012* | TSI SRT | Regul 1/03 (30/07) – 2.6, Fire protection: "The rolling stock must meet the standard UNI CEI 11170-1, 2 and 3 and the Decree of Italian Ministry of Transportation and Infrastructures No 83 dated October 28th, 2005". | UNI CEI 11170-1,2,3 DM 83, 28/10/2005 | TSI SRT | TSI SRT | TSI SRT
11.0 Servicing | Onboard facilities and interfaces for servicing |  | headline
11.1 Train cleaning facilities |  |  | headline
11.1.1 Train external cleaning facilities | E.g. external cleaning through a washing plant | Is this a subject for authorisation? It can be checked probably the compatbility with existing cleaning facilities!? | closed |  | A | A | A | A | A | A | A | A | A | A | A | A | A | A | A | A | A | A | A | A | A | A | A | A | A | A | A | A | A | A | A | A | A | A | A | A | A | A | A | A | A | A | Mit dem Betreiber abzustimmen To be agreed with the operator | TSI HS RST TSI LOC&PAS | TSI LOC&PAS | TSI HS RST TSI LOC&PAS |  | No requirements | TSI HS RST TSI LOC&PAS | TSI HS RST TSI LOC&PAS | TSI HS RST TSI LOC&PAS
11.1.2 Train internal cleaning |  |  | closed | AT: A* for health and safety assesment report required | A* | A* | A* | A* | A* | A* | A | A | A | A | A | A | A | A | A | A | A | A | A | A | A | A | A | A | A | A | A | A | A | A | A | A | A | A | A | A | A | A | A | A | A | A | Abfallbehälter müssen so geleert werden können, dass ein Hineingreifen nicht notwendig ist Little bins must be able to be emptied without placing hands inside. This is part of health and safety assesment report. | ASchG Section 32.a EisbG | TSI LOC&PAS | OVSZ I. TSI LOC&PAS |  | No requirements | HS RST TSI UIC 563 | TSI HS RST TSI LOC&PAS | TSI HS RST TSI LOC&PAS
11.2 Train refuelling facilities |  |  | headline
11.2.1 Waste water disposal systems | Including interface to toilet discharge system | is the proper position ? | closed | IT: A* - required only closed toilet systems for vehicles with speed >200km/h | A | A | A | A | A | A | A | A | A | A | A | A | A | A | A | A | A | A | A* | A* | A* | A* | A* | A* | A | A | A | A | A | A | A | A | A | A | A | A | A | A | A | A | A | A | Unterliegt der Verantwortung des Betreibers | AM-VO | TSI LOC&PAS | OVSZ I. UIC 563 TSI Loc & PAS | Regul 1/03 (30/07) – 2.20, Pollution: "On rolling stock that travel at a speed > 200 km/h, the bathrooms must be of the closed circuit type with direct collection of the waste". Regul 62/06 – 9, Pollution: "The bathrooms must be of the closed circuit type with direct collection of the waste". | No specific rules, but the general requirement that vehicles running with a speed greater than 200km/h shall have a closed circuit with direct collection of waste | HS RST TSI TSI Loc & PAS, UIC 563 UIC 567 | TSI Loc&PAS UIC 563 UIC 567 | HS RST TSI TSI Loc & PAS, UIC 563 UIC 567
11.2.2 Water supply system | Conformity to sanitary regulations |  | closed |  | A | A | A | A | A | A | A | A | A | A | A | A | A | A | B | A | A | A | A | A | A | A | A | A | A | A | A | A | A | A | A | A | A | A | A | A | A | A | A | A | A | A | Unterliegt der Verantwortung des Betreibers | AM-VO | TSI LOC&PAS | UIC 563 TSI Loc & PAS |  | No requirements | HS RST TSI TSI Loc & PAS, UIC 563 UIC 567 | TSI Loc&PAS UIC 563 UIC 567 | HS RST TSI TSI Loc & PAS, UIC 563 UIC 567
11.2.3 Further supply facilities | E.g. special requirement for stabling of trains |  | closed |  | A | A | A | A | A | A | A | A | A | A | A | A | A | A | A | A | A | A | A | A | A | A | A | A | A | A | A | A | A | A | A | A | A | A | A | A | A | A | A | A | A | A |  | no requirements | TSI LOC&PAS | TSI Loc & PAS |  | No requirements | No requirements | TSI Loc&PAS | no requirements
11.2.4 Interface to refuelling equipment for non electric rolling stock | E.g. nozzles used for diesel fuels and others |  | closed |  | A | A | B | A | A | A | A | A | A | A | A | A | A | A | B | A | A | A | A | A | A | A | A | A | A | A | A | B | A | A | A | A | A | B | A | A | A | A | A | B | A | A | Überfüllsicherung Overfilling protection | AM-VO TSI Loc & Pas UIC 627-2 | TSI LOC&PAS UIC 627-2 | TSI LOC&PAS UIC 627-2 |  | No requirements | TSI Loc&PAS UIC 627-2 | TSI Loc&PAS UIC 627-2 | TSI Loc&PAS UIC 627-2
12.0 On-board control command and signalling | All the onboard equipment necessary to ensure safety and to command and control movements of trains authorised to travel on the network and its effects on the trackside part of the railway system |  | headline
12.1 On board Radio system |  |  | headline
12.1.1 NON GSM-R radio system |  | Manufacturer and type, working frequencies - Description of the equipment used - Description of the implemented functionalities (e.g. broadcast call, text messages etc.) | closed | IT, CH: NON GSM-R system are not allowed | C | C | C | C | C | C | C | C | C | C | C | C | C | C | C | C | C | C | C | C | C | C | C | C | C | C | C | C | C | C | C | C | C | C | C | C | C | C | C | C | C | C | Analogue train radio and connection to UIC line; | UIC 568 UIC 751-3 EN 50121 EN 50126 EN 50128 EN 50129 EN 50155 Section 32a EisbG ÖBB Infra Regelwerk 50 02.1 point 19.4 | Ordinance No 58 of 2 August 2006 on the rules for technical operation, train circulation and signaling in railways, issued by the Ministry of Transport Train-dispatcher radio connection (term as in TSI CCS) – This radio system ground—train partially follows the technical regulations described in UIC leaflet 751-3, third edition, 1 July 1984. UIC 679 UIC 751-3 | UIC 568 EN 50121 EN 50126 EN 50128 EN 50129 EN 50155 UIC 751-3 OVSZ | Regul 1/03 (30/07) – 1.30, Other devices: "a) The rolling stock with a service room between the passenger compartment and the driver’s cab, where passengers are not admitted, must be equipped with a suitable push-button for the “service staff call”, positioned near the access door of such service room. b) The rolling stock, where the passenger compartment does not communicate with the front driver’s cab, must be equipped with a communication device (intercommunication system), such as to allow the communication with the crew in the cab. c) Other devices, if present onboard, must be homologated and subject to preventive approval for their use; otherwise they must be kept unconnected/unelectrified. d) The video surveillance/passenger boarding control devices, when requested, must be in compliance with the relevant technical specifications, as approved by the Infrastructure Manager". Regul 1/03 (30/07) – 1.22, Wayside-to-train communication equipment (Radio System): "The rolling stock must be equipped with a GSM-R cab-radio communication system in compliance with the regulations in force". Regul. 62/06 – 7, Wayside-to-train communication equipment (Radio System): "The rolling stock must be equipped with a GSM-R cab-radio communication system in compliance with the regulations in force". | Not allowed | UIC 568 UIC 751-3 EN 50121 EN 50126 EN 50128 EN 50129 EN 50155 Instructia pentru utilizarea eficienta a instalatiilor de radiotelefoane, intretinere, depanarea operativa si repararea acestora, nr. 322/1975 | UIC 751-3 EN 50126 EN 50128 EN 50129 EN 50155 EN 50239 EN 50125 EN 50121 Rules on brakes, safety devices, special devices and equipment of railway vehicles (Official Gazette of the RS No 122/07) | analogue radio is not allowed on swiss railway network
12.1.2 Use of hand portables as cab mobile radio |  |  | closed |  | C | C | C | C | C | C | C | C | C | C | C | C | C | C | C | C | C | C | C | C | C | C | C | C | C | C | C | C | C | C | C | C | C | C | C | C | C | C | C | C | C | C | · MORANE : O-2647 1 GPH / OPH Functional Tests & Validation | ÖBB Regelwerk 50.02.01 point 19.4 | No national requirements | UIC 568 EN 50121 EN 50126 EN 50128 EN 50129 EN 50155 OVSZ | Regul 1/03 (30/07) – 1.22, Wayside-to-train communication equipment (Radio System): "The rolling stock must be equipped with a GSM-R cab-radio communication system in compliance with the regulations in force". Regul. 62/06 – 7, Wayside-to-train communication equipment (Radio System): "The rolling stock must be equipped with a GSM-R cab-radio communication system in compliance with the regulations in force". | Hand portables radio instead of cab radio are not allowed. RFI DTC SR OR 10 003 A of 16/10/2007: "On-board technical system "Cab radio apparatus": national requirements for the integration of European requirements" req.1.3, give the possibility to have hand portables radio in addition to cab radio | Hand portable mobile radio are allowed only for shunting purposes. | Hand portables radio instead of cab radio are not allowed. Rules on the technical compliance of railway vehicles (Official Gazette of the RS No 44/2011). | TSI CCS (GSM-R radio system) BAV Richtlinie Typenzulassung Anlagen In accordance to Infrastructure Manager the use of hand portable radio is allowed in specific situations.
12.1.3 GSM-R compliant radio system |  |  | headline |  | C | C | C | C | C | C | C | C | C | C | C | C | C | C | C | C | C | C | C | C | C | C | C | C | C | C | C | C | C | C | C | C | C | C | C | C | C | C | C | C | C | C | · Train radio system GSM-R MORANE : FIS FOR PRESENTATION OF FUNCTIONAL NUMBERS TO CALLED AND CALLING PARTIES F 12 T 6002 4 FIS FOR CONFIRMATION OF HIGH PRIORITY CALLS E 12 T 6001 5 FIS FOR FUNCTIONAL ADDRESSING E 10 T 6001 4 FFFS FOR FUNCTIONAL ADDRESSING F 12 T 6001 3 FIS FOR LOCATION DEPENDENT ADDRESSING F 10 T 6001 4 FFFS FOR LOCATION DEPENDENT ADDRESSING P 38 T 9001 4 FFFIS for GSM-R SIM Cards F 12 T 6003 4 FIS FOR PRESENTATION OF FUNCTIONAL NUMBERS TO CALLED AND CALLING PARTIES I 13/3 T 6003 1 FFFIS for multiple driver communication A 11 T 6001 12 RADIO TRANSMISSION FFFIS FOR EURO RADIO A 01 T 0004 1 ASCI OPTIONS FOR INTEROPERABILITY H 22 T 0001 2 USAGE OF THE UUIE IN THE GSM-R ENVIROMENT O-2475 3.0 ERTMS/GSM-R Quality of Service Test Specification Subset 093 V2.3.0 eLDA FRS v4.0 Functional Requirements Specification for enhanced Location Dependent Addressing eLDA IRS v5.0 Interface Requirements Specification for enhanced Location Dependent Addressing | EIRENE SRS V15.0 and FRS V7.0 MORANE GSM 11.14 GSM 03.48 UIC 568 EN 50121 EN 50126 EN 50128 EN 50129 EN 50155 Section 32a EisbG ETSI TSI CCS ÖBB Regelwerk 50.02.01 point 19.4 | No national requirements | TSI CCS UIC 568 EN 50121 EN 50126 EN 50128 EN 50129 EN 50155 | Regul 1/03 (30/07) – 1.22, Wayside-to-train communication equipment (Radio System): "The rolling stock must be equipped with a GSM-R cab-radio communication system in compliance with the regulations in force". Regul. 62/06 – 7, Wayside-to-train communication equipment (Radio System): "The rolling stock must be equipped with a GSM-R cab-radio communication system in compliance with the regulations in force". | TSI CCS (Eirene specifications + Morane specifications) RFI DTC SR OR 10 003 A of 16/10/2007: "On-board technical system "Cab radio apparatus": national requirements for the integration of European requirements" Protocol ANSF 6665/10 of 21/10/2010 | No GSM-R compliant radio system currently in use | TSI CCS | TSI CCS EIRENE rules (voice) EBV Art. 56 – Transfer of information between fixed installations and vehicles BAV Richtlinie Typenzulassung Anlagen, Anhang 4.4 System coordination GSM-R for Switzerland: BACOM (Federal office for communication) EN 50126 EN 50128 EN 50129 EN 50239
12.1.3.1 Text messages | Specific requirements for text messages (e.g. in emergency) |  | closed |  | C | C | C | C | C | C | C | C | C | C | C | C | C | C | C | C | C | C | C | C | C | C | C | C | C | C | C | C | C | C | C | C | C | C | C | C | C | C | C | C | C | C | See 12.1.3 |  | No national requirements | TSI CCS UIC 568 EN 50121 EN 50126 EN 50128 EN 50129 EN 50155 | Regul 1/03 (30/07) – 1.22, Wayside-to-train communication equipment (Radio System): "The rolling stock must be equipped with a GSM-R cab-radio communication system in compliance with the regulations in force". Regul. 62/06 – 7, Wayside-to-train communication equipment (Radio System): "The rolling stock must be equipped with a GSM-R cab-radio communication system in compliance with the regulations in force". | TSI CCS | No GSM-R compliant radio system currently in use | TSI CCS | TSI CCS
12.1.3.2 Call forwarding | Requirements and conditions governing call forwarding |  | closed |  | C | C | C | C | C | C | C | C | C | C | C | C | C | C | C | C | C | C | C | C | C | C | C | C | C | C | C | C | C | C | C | C | C | C | C | C | C | C | C | C | C | C | See 12.1.3 |  | No national requirements | TSI CCS | Regul 1/03 (30/07) – 1.22, Wayside-to-train communication equipment (Radio System): "The rolling stock must be equipped with a GSM-R cab-radio communication system in compliance with the regulations in force". Regul. 62/06 – 7, Wayside-to-train communication equipment (Radio System): "The rolling stock must be equipped with a GSM-R cab-radio communication system in compliance with the regulations in force". | TSI CCS Technical specification RFI DTC SR OR 10 003 A - req.1.3 Protocol ANSF 6665/10 of 21/10/2010 | No GSM-R compliant radio system currently in use | TSI CCS | TSI CCS
12.1.3.3 Broadcast calls | Requirements and conditions governing broadcast calls |  | closed |  | C | C | C | C | C | C | C | C | C | C | C | C | C | C | C | C | C | C | C | C | C | C | C | C | C | C | C | C | C | C | C | C | C | C | C | C | C | C | C | C | C | C | See 12.1.3 |  | No national requirements | TSI CCS | Regul 1/03 (30/07) – 1.22, Wayside-to-train communication equipment (Radio System): "The rolling stock must be equipped with a GSM-R cab-radio communication system in compliance with the regulations in force". Regul. 62/06 – 7, Wayside-to-train communication equipment (Radio System): "The rolling stock must be equipped with a GSM-R cab-radio communication system in compliance with the regulations in force". | TSI CCS Technical specification RFI DTC SR OR 10 003 A - req.1.4, 1.9, 2.8, 2.15 Protocol ANSF 6665/10 of 21/10/2010 | No GSM-R compliant radio system currently in use | TSI CCS | TSI CCS
12.1.3.4 Cab-radio related functions | I.e. other national mandatory cab radio-related requirements not made mandatory by TSI |  | closed |  | C | C | C | C | C | C | C | C | C | C | C | C | C | C | C | C | C | C | C | C | C | C | C | C | C | C | C | C | C | C | C | C | C | C | C | C | C | C | C | C | C | C | See 12.1.3 |  | No national requirements | TSI CCS UIC 568 EN 50121 EN 50126 EN 50128 EN 50129 EN 50155 | Regul 1/03 (30/07) – 1.22, Wayside-to-train communication equipment (Radio System): "The rolling stock must be equipped with a GSM-R cab-radio communication system in compliance with the regulations in force". Regul. 62/06 – 7, Wayside-to-train communication equipment (Radio System): "The rolling stock must be equipped with a GSM-R cab-radio communication system in compliance with the regulations in force". | TSI CCS Technical specification RFI DTC SR OR 10 003 A - §.II.2 and §.II.6 Protocol ANSF 6665/10 of 21/10/2010 | No GSM-R compliant radio system currently in use | TSI CCS | TSI CCS
12.1.3.5 Network selection by external trigger |  |  | closed |  | C | C | C | C | C | C | C | C | C | C | C | C | C | C | C | C | C | C | C | C | C | C | C | C | C | C | C | C | C | C | C | C | C | C | C | C | C | C | C | C | C | C | See 12.1.3 |  | No national requirements | TSI CCS UIC 568 EN 50121 EN 50126 EN 50128 EN 50129 EN 50155 | Regul 1/03 (30/07) – 1.22, Wayside-to-train communication equipment (Radio System): "The rolling stock must be equipped with a GSM-R cab-radio communication system in compliance with the regulations in force". Regul. 62/06 – 7, Wayside-to-train communication equipment (Radio System): "The rolling stock must be equipped with a GSM-R cab-radio communication system in compliance with the regulations in force". | TSI CCS | No GSM-R compliant radio system currently in use | TSI CCS | TSI CCS
12.1.3.6 General purpose radio related functions | I.e. other national mandatory general purpose radio-related functions not made mandatory by TSI |  | closed |  | C | C | C | C | C | C | C | C | C | C | C | C | C | C | C | C | C | C | C | C | C | C | C | C | C | C | C | C | C | C | C | C | C | C | C | C | C | C | C | C | C | C | See 12.1.3 |  | No national requirements | TSI CCS UIC 568 EN 50121 EN 50126 EN 50128 EN 50129 EN 50155 | Regul 1/03 (30/07) – 1.22, Wayside-to-train communication equipment (Radio System): "The rolling stock must be equipped with a GSM-R cab-radio communication system in compliance with the regulations in force". Regul. 62/06 – 7, Wayside-to-train communication equipment (Radio System): "The rolling stock must be equipped with a GSM-R cab-radio communication system in compliance with the regulations in force". | TSI CCS | No GSM-R compliant radio system currently in use | TSI CCS | Notification: CH-1.12-0025: radio to be compatible with infra requirements (voice and ETCS) interaction test infra on board required
12.1.3.7 Primary controller’s MMI functionality | Requirements exported to the cab mobile derived from controller’s MMI functionality |  | closed |  | C | C | C | C | C | C | C | C | C | C | C | C | C | C | C | C | C | C | C | C | C | C | C | C | C | C | C | C | C | C | C | C | C | C | C | C | C | C | C | C | C | C | TSI CCS Sections 4.2.13, 4.3.1.2 and 4.2.14 | TSI CCS | No national requirements | TSI CCS UIC 568 EN 50121 EN 50126 EN 50128 EN 50129 EN 50155 | Regul 1/03 (30/07) – 1.22, Wayside-to-train communication equipment (Radio System): "The rolling stock must be equipped with a GSM-R cab-radio communication system in compliance with the regulations in force". Regul. 62/06 – 7, Wayside-to-train communication equipment (Radio System): "The rolling stock must be equipped with a GSM-R cab-radio communication system in compliance with the regulations in force". | TSI CCS | No GSM-R compliant radio system currently in use | TSI CCS | TSI CCS
12.1.3.8 Capacity of on board GSM-R | E.g. requirement for packet switching capability |  | closed |  | C | C | C | C | C | C | C | C | C | C | C | C | C | C | C | C | C | C | C | C | C | C | C | C | C | C | C | C | C | C | C | C | C | C | C | C | C | C | C | C | C | C | See 12.1.3 |  | No national requirements | TSI CCS | Regul 1/03 (30/07) – 1.22, Wayside-to-train communication equipment (Radio System): "The rolling stock must be equipped with a GSM-R cab-radio communication system in compliance with the regulations in force". Regul. 62/06 – 7, Wayside-to-train communication equipment (Radio System): "The rolling stock must be equipped with a GSM-R cab-radio communication system in compliance with the regulations in force". | TSI CCS | No GSM-R compliant radio system currently in use | TSI CCS | TSI CCS
12.1.3.9 GSM-R-ETCS interface | E.g. train ID synchronisation |  | closed |  | C | C | C | C | C | C | C | C | C | C | C | C | C | C | C | C | C | C | C | C | C | C | C | C | C | C | C | C | C | C | C | C | C | C | C | C | C | C | C | C | C | C | See 12.1.3 O-2475 ERTMS GSM-R Quality of Service Test Specification v3.0 Subset 026-230 ERTMS/ETCS Class 1 System Requirements Specification Subset 108 Interoperability consolidation on TSI Subset 037 Euroradio FIS, V2.3.0 Subset 039 FIS for RBC/RBC Handover Subset 040 Dimensioning and Engineering rules Subset 041Performance Requirements for Interoperability Subset 054 Assignment of Values to ETCS variables Subset 092 Unisig Subset 092 Part 1 ERTMS EuroRadio Conformance Requirements v2.2.5 Subset 092 Unisig Subset 092 Part 2 ERTMS EuroRadio Conformance Requirements v2.2.5 Subset 098 Unisig Subset 098 RBC-RBC Safe Communication Interface |  | No national requirements | TSI CCS UIC 568 EN 50121 EN 50126 EN 50128 EN 50129 EN 50155 | Regul 1/03 (30/07) – 1.22, Wayside-to-train communication equipment (Radio System): "The rolling stock must be equipped with a GSM-R cab-radio communication system in compliance with the regulations in force". Regul. 62/06 – 7, Wayside-to-train communication equipment (Radio System): "The rolling stock must be equipped with a GSM-R cab-radio communication system in compliance with the regulations in force". | TSI CCS | No GSM-R compliant radio system currently in use | TSI CCS | TSI CCS
12.1.3.10 Interconnection and roaming between GSM-R networks | Applicable until new release of Eirene target during 2010 |  | closed |  | C | C | C | C | C | C | C | C | C | C | C | C | C | C | C | C | C | C | C | C | C | C | C | C | C | C | C | C | C | C | C | C | C | C | C | C | C | C | C | C | C | C | See 12.1.3 |  | No national requirements | TSI CCS UIC 568 EN 50121 EN 50126 EN 50128 EN 50129 EN 50155 | Regul 1/03 (30/07) – 1.22, Wayside-to-train communication equipment (Radio System): "The rolling stock must be equipped with a GSM-R cab-radio communication system in compliance with the regulations in force". Regul. 62/06 – 7, Wayside-to-train communication equipment (Radio System): "The rolling stock must be equipped with a GSM-R cab-radio communication system in compliance with the regulations in force". | TSI CCS | No GSM-R compliant radio system currently in use | TSI CCS | TSI CCS BAV Richtlinie Typezulassung Anlagen, Anhang 4.4
12.1.3.11 Border crossing | Applicable until new release of Eirene target during 2010 |  | closed |  | C | C | C | C | C | C | C | C | C | C | C | C | C | C | C | C | C | C | C | C | C | C | C | C | C | C | C | C | C | C | C | C | C | C | C | C | C | C | C | C | C | C | See 12.1.3 |  | No national requirements | TSI CCS UIC 568 EN 50121 EN 50126 EN 50128 EN 50129 EN 50155 | Regul 1/03 (30/07) – 1.22, Wayside-to-train communication equipment (Radio System): "The rolling stock must be equipped with a GSM-R cab-radio communication system in compliance with the regulations in force". Regul. 62/06 – 7, Wayside-to-train communication equipment (Radio System): "The rolling stock must be equipped with a GSM-R cab-radio communication system in compliance with the regulations in force". | TSI CCS | No GSM-R compliant radio system currently in use | TSI CCS | TSI CCS Notification: CH-1.12-0029: definition of cross border transition by infrastructure manager. Transition has to be shown to the driver.
12.1.3.12 GPRS and ASCI | Covered by change request. No national rules expected |  | closed |  | C | C | C | C | C | C | C | C | C | C | C | C | C | C | C | C | C | C | C | C | C | C | C | C | C | C | C | C | C | C | C | C | C | C | C | C | C | C | C | C | C | C | See 12.1.3 |  | No national requirements | TSI CCS UIC 568 EN 50121 EN 50126 EN 50128 EN 50129 EN 50155 | Regul 1/03 (30/07) – 1.22, Wayside-to-train communication equipment (Radio System): "The rolling stock must be equipped with a GSM-R cab-radio communication system in compliance with the regulations in force". Regul. 62/06 – 7, Wayside-to-train communication equipment (Radio System): "The rolling stock must be equipped with a GSM-R cab-radio communication system in compliance with the regulations in force". | TSI CCS | No GSM-R compliant radio system currently in use | TSI CCS | TSI CCS
12.1.3.13 Interface between Rolling Stock driver’s safety device, vigilance device, and GSM-R onboard assembly. | Applicable until new release of Eirene target during 2010 |  | closed |  | C | C | C | C | C | C | C | C | C | C | C | C | C | C | C | C | C | C | C | C | C | C | C | C | C | C | C | C | C | C | C | C | C | C | C | C | C | C | C | C | C | C | No requirements |  | No national requirements | TSI CCS | Regul 1/03 (30/07) – 1.22, Wayside-to-train communication equipment (Radio System): "The rolling stock must be equipped with a GSM-R cab-radio communication system in compliance with the regulations in force". Regul. 62/06 – 7, Wayside-to-train communication equipment (Radio System): "The rolling stock must be equipped with a GSM-R cab-radio communication system in compliance with the regulations in force". | TSI CCS Technical specification RFI DTC SR OR 10 003 A - §.II.5 Protocol ANSF 6665/10 of 21/10/2010 | No GSM-R compliant radio system currently in use | TSI CCS | Notification: CH-1.12-0026: reset of vigilance: two manipulations required
12.1.3.14 Test specification for mobile equipment GSM-R | To be closed with additions to Eirene specs |  | closed |  | C | C | C | C | C | C | C | C | C | C | C | C | C | C | C | C | C | C | C | C | C | C | C | C | C | C | C | C | C | C | C | C | C | C | C | C | C | C | C | C | C | C | See 12.1.3 |  | No national requirements | TSI CCS | Regul 1/03 (30/07) – 1.22, Wayside-to-train communication equipment (Radio System): "The rolling stock must be equipped with a GSM-R cab-radio communication system in compliance with the regulations in force". Regul. 62/06 – 7, Wayside-to-train communication equipment (Radio System): "The rolling stock must be equipped with a GSM-R cab-radio communication system in compliance with the regulations in force". | TSI CCS | No GSM-R compliant radio system currently in use | TSI CCS | TSI CCS Test spec of operator BACOM
12.1.3.15 Directed/automatic network selection |  |  | closed |  | C | C | C | C | C | C | C | C | C | C | C | C | C | C | C | C | C | C | C | C | C | C | C | C | C | C | C | C | C | C | C | C | C | C | C | C | C | C | C | C | C | C | See 12.1.3 |  | No national requirements | TSI CCS | Regul 1/03 (30/07) – 1.22, Wayside-to-train communication equipment (Radio System): "The rolling stock must be equipped with a GSM-R cab-radio communication system in compliance with the regulations in force". Regul. 62/06 – 7, Wayside-to-train communication equipment (Radio System): "The rolling stock must be equipped with a GSM-R cab-radio communication system in compliance with the regulations in force". | TSI CCS Technical specification RFI DTC SR OR 10 003 A - req.1.2 Protocol ANSF 6665/10 of 21/10/2010 | No GSM-R compliant radio system currently in use | TSI CCS | TSI CCS
12.1.3.16 Registration and deregistration |  |  | closed |  | C | C | C | C | C | C | C | C | C | C | C | C | C | C | C | C | C | C | C | C | C | C | C | C | C | C | C | C | C | C | C | C | C | C | C | C | C | C | C | C | C | C | See 12.1.3 |  | No national requirements | TSI CCS | Regul 1/03 (30/07) – 1.22, Wayside-to-train communication equipment (Radio System): "The rolling stock must be equipped with a GSM-R cab-radio communication system in compliance with the regulations in force". Regul. 62/06 – 7, Wayside-to-train communication equipment (Radio System): "The rolling stock must be equipped with a GSM-R cab-radio communication system in compliance with the regulations in force". | TSI CCS Technical specification RFI DTC SR OR 10 003 A - req.1.5, 1.6, 1.8 Protocol ANSF 6665/10 of 21/10/2010 | No GSM-R compliant radio system currently in use | TSI CCS | TSI CCS
12.1.3.17 GSM-R Version Management |  |  | closed |  | C | C | C | C | C | C | C | C | C | C | C | C | C | C | C | C | C | C | C | C | C | C | C | C | C | C | C | C | C | C | C | C | C | C | C | C | C | C | C | C | C | C | See 12.1.3 |  | No national requirements | TSI CCS | Regul 1/03 (30/07) – 1.22, Wayside-to-train communication equipment (Radio System): "The rolling stock must be equipped with a GSM-R cab-radio communication system in compliance with the regulations in force". Regul. 62/06 – 7, Wayside-to-train communication equipment (Radio System): "The rolling stock must be equipped with a GSM-R cab-radio communication system in compliance with the regulations in force". | TSI CCS | No GSM-R compliant radio system currently in use | TSI CCS | TSI CCS
12.2 On board signalling |  |  | headline
12.2.1 National on board signalling systems | Control and warning systems including, e.g. ‘area emergency braking function’ and other national requirements for train protection | class B systems New definition of the parameter was used | closed |  | C | C | C | C | C | C | C | C | C | C | C | C | C | C | C | C | C | C | C | C | C | C | C | C | C | C | C | C | C | C | C | C | C | C | C | C | C | C | C | C | C | C | Safety systems: LZB, PZB; *Operation Specifications ‘Punktförmiges Zugbeeinflussungssystem PZB 90’; version F04/03 [Intermittent automatic train control system PZB 90] Full functionality of the entire system must be demonstrated. - see also section ‘Demonstration of functional and technical safety’ imension diagrams of train protection installations: Dimensional configuration of the LZB antennae and PZB magnet. Train control (Section 32a EisbG) | EN 50126 EN 50128 EN 50129 Section 32a EisbG ÖBB Regelwerk 50.02.01 point 19.5 | Ordinance No 58 of 2 August 2006 on the rules for technical operation, train circulation and signaling in railways, issued by the Ministry of Transport TSI CCI -Class B, system in use: JZG 703 (Ebicab 700 with different software for Bulgaria – non-obligatory) | OVSZ I. EN 50126 EN 50128 EN 50129 system in use: INDUSI EVM MIREL | Regul 1/03 (30/07) – 1.18, Harmonic currents: interference of signalling systems and operating of the automatic LC equipment: "The harmonic currents generated by the train must not exceed the limits indicated by the grid in force on the Italian Railway Infrastructure. The disturbances caused by the train and the return currents must be such that their influence on the Train Running Protection and Control Systems (SCMT), referred to at point 1.20 and realised in compliance with Disposizione RFI 32/2002, is compatible with the application conditions of the same Train Running Protection and Control System. The measuring of the disturbance induced on subsystems, being part of the Train Running Protection and Control System, shall be executed in compliance with the specifications of the onboard Train Running Protection and Control System. The entry impedance, seen from the pantograph, of the train functioning at 3kVdc must be inductive for frequencies > 32 Hz. The electric operation of the rolling stock must be compatible with the characteristics of the detection equipment of the fixed installations. On electric traction units a device must be installed for indicating, in operation under 3kVdc lines, the presence of harmonics at 50 Hz in the return current, so that when this current exceeds the calibration values of the device (current > 1 A for time > 3 seconds), this causes the opening of the automatic circuit-breaker of the traction units and activated a signal to the driver in the driver’s cab". Regul 1/03 (30/07) – 1.20, Train protection and safety: "The train protection and safety systems must comply with the Specification “Technical-Functional Architecture of the on board technological system (ATF-STB)” transmitted by communication RFI-DTC\A0011\P2006\0002395 dated September 26th, 2006. The traction unit must be equipped with a) a traction cutting device in case of reduction in the pressure in the brake pipe to values less than 3.5 bars. b) a device that inhibits traction and enables pneumatic braking when the maximum speed allowed for the rolling stock + 5km/h is exceeded; it must be re-settable only after the vehicle returns to a speed less than the maximum speed allowed". Regul 62/06 – 4, Harmonic currents: interference of signalling systems: "The harmonic currents generated by the train must not exceed the limits indicated by the grid related to the harmonic current of motorized vehicles running on lines with electrification of 25kV-50Hz". Regul 62/06 – 5, Train protection and safety: "The train protection and safety systems must comply with the Specification “Technical-Functional Architecture of the on board technological system (ATF-STB)” RFI DTE CSI PO OR 10 001".BE287 | systems in use: SCMT (main lines, continous system) SSC (secondary lines, discret system) RFI DTE CSI PO OR 10 001 A: "Technical-Functional Architecture of the on board technological system (ATF-STB)" Other national specifications will follow as result of ongoing working group ANSF+RFI. | system in use: INDUSI PZB (discret system) EN 50126 EN 50128 EN 50129 | Rules on the signalling-safety devices (Official Gazette of the RS No 123/07) EN 50126 EN 50128 EN 50129 system in use: INDUSI (I60, I60R, PZB) | EBV Art. 39.3b – train protection system Notification CH-1.12-0027: national train protection systems INTEGRA-SIGNUM, ZUB, ETCS disabling, enabling SIGNUM/ZUB for ETCS-L1-LS / L2-lines EN 50126 EN 50128 EN 50129 system in use SIGNUM-INTEGRA, ZUB121 (migration to ERTMS until 2017)
12.2.2 Compatibility of signalling system with the rest of the train | Compatibility of onboard signalling equipment with other systems onboard a train, e.g. brakes, traction, etc. |  | closed | Not classified | [42 empty] | No requirements |  | No requirements | No requirements |  | No requirements | No requirements | No requirements | No requirements
12.2.3 Compatibility of rolling stock with Track infrastructure | Compatibility, e.g. with track-side detection systems or hot axle box detectors, for EMC see 8.4.2 |  | headline | maximum distance between axles of one vehicle (specific case CH and HU) | C | C | C | C | C | C | C | C | C | C | C | C | C | C | C | C | C | C | C | C | C | C | C | C | C | C | C | C | C | C | C | C | C | C | C | C | C | C | C | C | C | C | Compatibility with infrastructure must be demonstrated systematically and completely. | Section 32a EisbG ÖBB Regelwerk 50.02.01 TR S10 | TSI CCS ERA_ERTMS_033281 – tests | OVSZ I. | Regul 1/03 (30/07) – 1.19, Hot axle box detectors (HABD): "The axle box case must be positioned so that a continuous part of it, 50 mm, is in the area between the gauge values of 2060 mm and 2210 mm, and at a height from the rail level between 250 mm and 500 mm, so that the detectors can read the values. Moreover, the lower side of the part of the axle box case, which is in the aforementioned position, must be able to be read from bottom to top by a device installed laterally to the rail. Therefore, no elements which may block detection must be placed in this part. In the longitudinal direction the free zone must be + 50 mm with respect to the axis of the axle box case". |  | No requirements. | No requirements. | TSI CCS Notification; CH-1.12-0025: Compatibility of vehicle and infrastructure to be shown with respect to infra specification National requirement: required change requests for baseline 2.2.2 applications With baseline SRS 3.0 applications fulfilled.
12.2.3.1 Relation between axle distance and wheel diameter |  | #REF! | closed | no requirements expected | C | A | A | C | A | A | A | A | A | A | A | A | A | C | A | C | A | A | A | C | A | C | A | A | A | A | A | A | A | A | A | C | A | A | C | A | A | C | A | A | C | A | Mininmum axle distance TSI CCS Minimum wheel diameter TSI CCS |  | Mininmum axle distance No requirements Minimum wheel diameter No requirements | Mininmum axle distance TSI CCS Minimum wheel diameter TSI CCS | No specific requirement in Regul 1/03 (30/07) or Regul 62/06 | Mininmum axle distance TSI CCS No national rule for closing open point Minimum wheel diameter TSI CCS No national rule for closing open point | Mininmum axle distance No requirements Minimum wheel diameter No requirements | Mininmum axle distance TSI CCS Minimum wheel diameter TSI CCS | Mininmum axle distance TSI CCS Minimum wheel diameter TSI CCS
12.2.3.2 Metal free space around wheels |  | #REF! | closed | only if axle counters are in use | A | A | A | C | A | A | A | A | A | C | A | A | A | A | A | C | A | A | A | A | A | C | A | A | A | A | A | A | A | A | A | A | A | A | C | A | A | A | A | A | C | A |  | TSI CCS EN 50238 | EN 50238:2004 ERA/ERTMS/033281 | EN 50238 TSI CCS | No specific requirement in Regul 1/03 (30/07) or Regul 62/07 | TSI CCS No national rule for closing open point EN 50238 | No requirements | TSI CCS EN 50238 | TSI CCS EN 50238
12.2.3.3 Metal mass of a vehicle |  | #REF! | closed | only applicaple if loop detection systems are in use | C | C | C | C | C | C | A | A | A | A | A | A | C | C | C | C | C | C | A | A | A | A | A | A | A | A | A | A | A | A | A | A | A | A | A | A | C | C | C | C | C | C |  | ÖBB Regelwerk 50.02.01 point 19.5 TSI CCS | No national requirements | OVSZ I. TSI CCS | Loop detection systems are not in use in Italy | Loop detection systems are not in use in Italy No requirements | No requirements. | No requirements Loop detection systems are not in use in Slovenia. | EN 50238
12.2.4 ETCS cab signalling system |  |  | headline |  | C | C | C | C | C | C | C | C | C | C | C | C | C | C | C | C | C | C | C | C | C | C | C | C | C | C | C | C | C | C | C | C | C | C | C | C | C | C | C | C | C | C | Train control ETCS Level 0, STM, 1 and 2 Infill function for ETCS Level 1 with balises and loops Dynamic transitions during travel from PZB to ETCS and from ETCS to PZB Note: The switch-over time from ETCS to PZB must be monitored in accordance with UNISIG Subset-035 v2.1.1, i.e. ETCS must apply its emergency brake if the PZB does not report successful activation (status ‘Data Available’) within five seconds of the request. Implementation of the status ‘Hot Standby’ is not required. Implementation of the following additional change requests in accordance with ERA Subset-108 : - 216 Ambiguity of distance information in profile data - 503 Network address format at fixed interface/ interface to GSM/R | Section 32a EisbG CCS TSI from 23.4.2008 (2008/386/EC), ERA Subset-108 V1.2.0 (SRS 2.3.0d), UNISIG Subsets-026 (SRS Version 2.3.0), 035 V2.1.1 and 093 V2.3.0 ÖBB Infra Regelwerk 50.02.01 point 19.5 | TSI CCS ETCS is not mandatory for existing vehicles. | TSI CCS |  | TSI CCS | TSI CCS ETCS is not mandatory for existing vehicles. | TSI CCS | TSI CCS Curently: ERTMS baseline SRS 2.2.2 an 2.3.0d (L2: NBS, LBL) planned migration: ERTMS baseline SRS 2.3.0d (L2: NBS, LBL, GBT, CBT); ERTMS baseline SRS 3.0 L1LS (network with train signals replaces Integra + ZUB) Notification: CH-1.12-0028: Definition of ETCS for CH-network: 20 change requests placed at ERA (1.12.2.4.17)
12.2.4.1 Awakening | To be resolved in baseline 3 |  | closed |  | C | C | C | C | C | C | C | C | C | C | C | C | C | C | C | C | C | C | C | C | C | C | C | C | C | C | C | C | C | C | C | C | C | C | C | C | C | C | C | C | C | C |  | Baseline 2: Via GSM-R PtP call 1999 Baseline 3: TSI CCS | No national requirements | TSI CCS |  | TSI CCS | TSI CCS | TSI CCS | TSI CCS
12.2.4.2 Train categories | To be resolved in baseline 3 |  | closed |  | C | C | C | C | C | C | C | C | C | C | C | C | C | C | C | C | C | C | C | C | C | C | C | C | C | C | C | C | C | C | C | C | C | C | C | C | C | C | C | C | C | C |  | No requirements beyond those of TSI | TSI CCS | TSI CCS |  | TSI CCS | TSI CCS | TSI CCS | Baseline 2: TSI CCS + national requirements CH 36, CH 37 Baseline 3: TSI CCS
12.2.4.3 Performance requirements for on-board GSM-R equipment related to quality of service | Service quality of GSM-R required for ETCS |  | closed |  | C | C | C | C | C | C | C | C | C | C | C | C | C | C | C | C | C | C | C | C | C | C | C | C | C | C | C | C | C | C | C | C | C | C | C | C | C | C | C | C | C | C |  | No requirements beyond those of TSI | TSI CCS | TSI CCS |  | TSI CCS UNISIG: SUBSET -093 v.2.3.0 | TSI CCS | TSI CCS | Baseline 2: TSI CCS + national requirements CH 03 Baseline 3: TSI CCS For both baselines: GSM-R QoS
12.2.4.4 Use of ETCS modes | Requirements on use of ETCS modes that affect vehicle authorisation over and above those in the TSIs |  | closed |  | C | C | C | C | C | C | C | C | C | C | C | C | C | C | C | C | C | C | C | C | C | C | C | C | C | C | C | C | C | C | C | C | C | C | C | C | C | C | C | C | C | C |  | No requirements beyond those of TSI | TSI CCS | TSI CCS |  | TSI CCS | TSI CCS | TSI CCS | Baseline 2: TSI CCS + national requirements CH 09, CH 17, CH 22, CH 23 Baseline 3: TSI CCS
12.2.4.5 ETCS requirements when vehicle is driven from outside the cab | Requirements over and above or conflicting with the TSIs in respect of driving outside the cab, e.g. radio control by ground staff when shunting |  | closed |  | C | C | C | C | C | C | C | C | C | C | C | C | C | C | C | C | C | C | C | C | C | C | C | C | C | C | C | C | C | C | C | C | C | C | C | C | C | C | C | C | C | C |  | No requirements beyond those of TSI | No national requirements. Not applicable in Bulgaria. | TSI CCS |  | TSI CCS | TSI CCS | TSI CCS | TSI CCS
12.2.4.6 Level crossing functionality | To be resolved in baseline 3 |  | closed |  | C | C | C | C | C | C | C | C | C | C | C | C | C | C | C | C | C | C | C | C | C | C | C | C | C | C | C | C | C | C | C | C | C | C | C | C | C | C | C | C | C | C |  | No requirements beyond those of TSI | Baseline 2: no national requirements Baseline 3: TSI CCS | Baseline 2: no national requirements Baseline 3: TSI CCS |  | TSI CCS | TSI CCS | TSI CCS | Baseline 2: no national requirements Baseline 3: TSI CCS
12.2.4.7 Interfaces with OPE TSI, braking safety margins | To be resolved in baseline 3 |  | closed |  | C | C | C | C | C | C | C | C | C | C | C | C | C | C | C | C | C | C | C | C | C | C | C | C | C | C | C | C | C | C | C | C | C | C | C | C | C | C | C | C | C | C |  | No requirements beyond those of TSI | Baseline 2: no national requirements Baseline 3: TSI CCS | Baseline 2: no national requirements Baseline 3: TSI CCS |  | Baseline 2: no national requirements Baseline 3: TSI CCS | Baseline 2: no national requirements Baseline 3: TSI CCS | Baseline 2: no national requirements Baseline 3: TSI CCS | Baseline 2: national requirements CH06 Baseline 3: TSI CCS
12.2.4.8 Reliability — Availability Requirements | To be resolved by TSI revision |  | closed |  | C | C | C | C | C | C | C | C | C | C | C | C | C | C | C | C | C | C | C | C | C | C | C | C | C | C | C | C | C | C | C | C | C | C | C | C | C | C | C | C | C | C |  | No requirements beyond those of TSI | TSI CCS, Open point | TSI CCS |  | No national rule for closing open point | No national rule for closing open point | No national requirements | Baseline 2: national requirements safety case (BOLLI) Baseline 3: national requirements safety case (BOLLI)
12.2.4.9 Marker Boards | Requirements exported to vehicle to ensure visibility of boards (e.g. spread of headlight beam, visibility from cab) partially solved in 2.3.0d, to be fully resolved in baseline 3 |  | closed | Not classified | [43 empty] | No requirements beyond those of TSI | EEIG: 06E068; Ordinance № 58 of 2 August 2006 on the rules for technical operation, train circulation and signaling in railways, issued by the Ministry of Transport | no requirements |  | no requirements | no requirements | no requirements | no requirements
12.2.4.10 Ergonomic aspects of the DMI | To be resolved in baseline 3 |  | closed |  | C | C | C | C | C | C | C | C | C | C | C | C | C | C | C | C | C | C | C | C | C | C | C | C | C | C | C | C | C | C | C | C | C | C | C | C | C | C | C | C | C | C |  | No requirements beyond those of TSI | Baseline 2: no national requirements Baseline 3: TSI CCS, ERA_ERTMS_040055 ETCS DMI Objects Start/Stop conditions, Index 006, ERA_ERTMS_015560 | Baseline 2: no national requirements Baseline 3: TSI CCS |  | Baseline 2: no national requirements Baseline 3: TSI CCS | Baseline 2: no national requirements Baseline 3: TSI CCS | Baseline 2: no national requirements Baseline 3: TSI CCS | Baseline 2: national requirements CH18, CH35 Baseline 3: TSI CCS
12.2.4.11 ETCS values of variables controlled outside UNISIG — Manual | To be resolved in baseline 3 |  | closed |  | C | C | C | C | C | C | C | C | C | C | C | C | C | C | C | C | C | C | C | C | C | C | C | C | C | C | C | C | C | C | C | C | C | C | C | C | C | C | C | C | C | C |  | No requirements beyond those of TSI | No national requirements. | TSI CCS |  | TSI CCS | TSI CCS | TSI CCS | No requirements
12.2.4.12 KM Conformance Requirements | To be resolved in baseline 3 |  | closed |  | C | C | C | C | C | C | C | C | C | C | C | C | C | C | C | C | C | C | C | C | C | C | C | C | C | C | C | C | C | C | C | C | C | C | C | C | C | C | C | C | C | C |  | No requirements beyond those of TSI | TSI CCS | TSI CCS |  | TSI CCS | TSI CCS | TSI CCS | Baseline 2: national requirements CH15 Baseline 3: TSI CCS
12.2.4.13 Requirements for pre-fitting ETCS on-board equipment | No longer an open point — covered by chapter 7 agreed by RISC March 2009 — will be removed from the next version of the TSI. No national rules expected |  | closed |  | C | C | C | C | C | C | C | C | C | C | C | C | C | C | C | C | C | C | C | C | C | C | C | C | C | C | C | C | C | C | C | C | C | C | C | C | C | C | C | C | C | C |  | Room for installations | No national requirements. | TSI CCS |  | TSI CCS | TSI CCS | TSI CCS | Baseline 2: national requirements CH07 Baseline 3: TSI CCS
12.2.4.14 ETCS Version Management | No longer an open point — covered by agency procedure — to be removed from open points in TSI. No national rules expected |  | closed |  | C | C | C | C | C | C | C | C | C | C | C | C | C | C | C | C | C | C | C | C | C | C | C | C | C | C | C | C | C | C | C | C | C | C | C | C | C | C | C | C | C | C |  | No requirements beyond those of TSI | TSI CCS | TSI CCS |  | TSI CCS | TSI CCS | TSI CCS | Baseline 2: national requirements CH19 Baseline 3: TSI CCS
12.2.4.15 Specification of ETCS variables | To be resolved in baseline 3 |  | closed |  | C | C | C | C | C | C | C | C | C | C | C | C | C | C | C | C | C | C | C | C | C | C | C | C | C | C | C | C | C | C | C | C | C | C | C | C | C | C | C | C | C | C |  | No requirements beyond those of TSI | TSI CCS | TSI CCS |  | TSI CCS | TSI CCS | TSI CCS | Baseline 2: national requirements CH20 Baseline 3: TSI CCS
12.2.4.16 RBC – RBC interface | Will be covered in 2.3.0d, test specification to be recommended in June 2009 RISC |  | closed | not classified | [43 empty] | No requirements | TSI CCS | No requirements |  | No requirements | No requirements | TSI CCS | No requirements
12.2.4.17 Additional requirements on locomotives and multiple units |  |  | closed |  | C | C | C | C | C | C | C | C | C | C | C | C | C | C | C | C | C | C | C | C | C | C | C | C | C | C | C | C | C | C | C | C | C | C | C | C | C | C | C | C | C | C | No requirements beyond those of TSI |  | No national requirements. | TSI CCS |  | TSI CCS | No requirements | TSI CCS | Baseline 2: national ETCS requirement CH05, CH10, CH11, CH12, CH13, CH14, CH16, CH24, CH25, CH26, CH28, CH29, CH30, CH31, CH33 Baseline 3: TSI CCS
12.2.4.18 Functionality and interfaces of staff protection systems to the signalling system | To be resolved in baseline 3 |  | closed | not classified | [43 empty] | No national requirements. | No national requirements. | No national requirements. |  | No national requirements. | No national requirements. | No national requirements. | no requirements
12.2.4.19 Interface with service brake. | To be resolved by TSI CCS revision |  | closed |  | C | C | C | C | C | C | C | C | C | C | C | C | C | C | C | C | C | C | C | C | C | C | C | C | C | C | C | C | C | C | C | C | C | C | C | C | C | C | C | C | C | C |  | Section 32a EisbG | TSI CCS | No Requirement |  | TSI CCS | No national requirements. | No national requirements. | Notification CH-1.12-0023 (double header of locomotives)
13.0 Specific Operational Requirements | Specific requirements on vehicles for operations (including degraded mode, vehicle recovery, etc.) |  | headline
13.1 Specific items to place on-board |  |  | closed |  | B | B | B | B | B | A | A | A | B | A | A | A | A | A | B | A | A | A | B | B | B | B | B | B | A | A | A | B | A | A | A | A | A | B | A | A | A | B | B | B | B | B | Escape hood, drag shoes, hand-held fire extinguishers, first aid cabinet, (Hemmschuhe im nicht personenbefördernden Verkehr zur Abdeckung des Festhaltebremsgewichts) | Section 23 EisbAV Section 32a EisbG TSI Loc & Pas | TSI Loc & PAS | TSI Loc & PAS | Regul 1/03 (30/07) – 2.11, On-board equipment: "The onboard fittings of the rolling stock must comply with the technical specifications issued by the infrastructure manager". | Sp. FS 308576: List of devices for vehicles with driving cab | TSI Loc & PAS | TSI Loc & PAS | EBV AB 50.1, Equipment Locomotives to be equipped with: Escape hood for driver, fire extinguisher, handlamp, first aid box
13.2 Occupational health and safety |  | to merge the parameter with a parameter in 9.2 ?! | closed |  | B | B | B | B | B | B | B | B | B | B | B | B | B | B | B | A | A | B | B | B | B | B | B | B | A | B | A | B | A | B | B | B | A | B | A | B | A | A | A | A | A | A | Arbeitgeber haben unter Berücksichtigung des Standes der Technik die Arbeitsvorgänge und die Arbeitsplätze entsprechend zu gestalten und alle geeigneten Maßnahmen zu treffen, damit die Lärmeinwirkung auf das niedrigste in der Praxis vertretbare Niveau gesenkt wird. Unter Berücksichtigung des technischen Fortschrittes und der verfügbaren Maßnahmen ist auf eine Verringerung des Lärms, möglichst direkt ann der Entstehungsquelle, hinzuwirken. Lärmeinwrikung für Zug- und Wartungspersonal auf und an Eisenbahnfahrzeugen. | § 61 ASchG § 65 Abs. 1 ASchG § 46 Abs. 1 EisbAV § 41 Abs. 1 AM-VO VOLV Sectoin 32.a EisbG Noise emmissions for staff in immediate surroundings of the vehicle (see also health and safety regulations) - also coming from parameter 7.2.3 | Ordinance № 13 of 30 December 2005 for ensuring healthy and safe working conditions in railway transport | EN 14752 EN 50153 | Regul 1/03 (30/07) – 2.22, Forbidden materials: "The Railway Undertaking must certify the absence of asbestos on its own rolling stock of in compliance with the prescriptions of Law no. 257 of March 27th, 1992 “Standards relative to the discontinuation of the use of asbestos” and of successive Ministerial decree of October 26th, 1995 “Standards and technical methods for risk assessment, control, maintenance and reclamation of the materials containing asbestos present in the rolling stock vehicles" and in compliance with the restrictions imposed by the Law for other materials (PCBs, CFCs, etc.)". | Law 257/1992 Decree 26/10/1995 | EN 14752 EN 50153 | EN 50153 | no national requirements
13.3 Lifting diagram and instructions | Rescue, lifting and re-railing |  | closed | IT: B for the rescue manual template | A | A | A | A | A | A | A | A | A | A | A | A | A | A | A | A | A | A | B | B | B | B | B | B | A | A | A | A | A | A | A | A | A | A | A | A | A | A | A | A | A | A | Technische Dokumentation Hebe- und Bergungsverfahren: - Abschleppanleitung - Aufgleisanleitung - Zeichnung der Anhebestellen | TSI LOC&PAS | TSI LOC&PAS | TSI Loc & PAS | Regul. 1/03 – Annex 3, Manual of emergency and recovery. Regul. Regul. 62/06 – Annex 2, Manual of emergency and recovery. | Manual of emergency and recovery according to a provided template | HS RST TSI TSI Loc & PAS EN 50215 | TSI LOC&PAS Technical documentation must be provided by the manufacturer for lifting | TSI Loc & Pas HS RST TSI
14.0 Freight related items | Freight-specific requirements and environment (including facilities specifically required for dangerous goods) |  | headline
14.1 Design, operation and maintenance constraints for the transport of dangerous goods | E.g. requirements derived from RID, national rules or other regulations for the transport of dangerous goods |  | closed |  | A | A | A | A | A | A | A | A | A | A | A | A | A | A | A | A | A | A | A | A | A | A | A | A | A | A | A | A | A | A | A | A | A | A | A | A | A | A | A | A | A | A |  | RID UIC 201 UIC 471-3 | Rules for International Carriage of Dangerous Goods (RID); Ordinance № 46 of 30 November 2001 for the railway carriage of dangerous goods | RID UIC 201 UIC 471-3 |  | RID EN 12972 | RID UIC 201 UIC 471-3 | RID | RID
14.2 Specific facilities for the transport of freight |  |  | closed |  | A | A | A | A | A | A | A | A | A | A | A | A | A | A | A | A | A | A | A | A | A | A | A | A | A | A | A | A | A | A | A | A | A | A | A | A | A | A | A | A | A | A |  | UIC 431-1 UIC 435 UIC 471-2 | UIC 431-1 UIC 435 | UIC 431-1 UIC 435 UIC 471-2 |  | No national requirements | GCU | GCU | TSI WAG UIC 431-1 UIC 435 UIC 471-2
14.3 Doors and loading facilities |  |  | closed |  | A | A | A | A | A | A | A | A | A | A | A | A | A | A | A | A | A | A | A | A | A | A | A | A | A | A | A | A | A | A | A | A | A | A | A | A | A | A | A | A | A | A | Side loading doors of baggage cars Description and drawing Safe operation and use of loading doors - securing against falling out or down - prevention of unintentional closing (opening to be left open at least 300 mm) - safety bars or handrail | UIC 560 UIC 576 Section 47(7) EisbAV Section 46(8) EisbAV Section 61(3) ASCHG Section 47(1) AMVO Section 32.a EisbG EisbBBV | UIC 576 | UIC 576 UIC 560 | Regul 1/03 (30/07) – 2.9, Doors: "The passenger access doors, with remote-controlled closing, must be in compliance with the following requirements: a) The release/opening order must be given in a centralised manner, separately for each side; b) The driver in the driver’s cab must be able to actuate the centralised control for closing all of the train doors. c) If there are devices which exceed from the limit gauge profile when used, the relative signalling system must be designed in safety and in any case, any command of the device utilisation manoeuvres must be possible only at V=0 km/h. The return to the stable position which does not interfere with the limit profile must be signalled in the driver's cab through the "doors closed" signalling control chain, which in this case must, in any case, control that the door has been closed, independently of the presence of the speedometer device. The possibility of mechanical blocking of the doors must be envisaged with a special key. d) The driver’s cabs of trains, consisting of at least one rolling stock not equipped with a speedometer device for the closing and blocking of doors, must be provided with a device neutralising, at speeds exceeding 5 km/h, the centralised control for the release/opening of doors. 2) The possibility of manually opening also must be envisaged for inner doors of coaches whose functioning is guaranteed by electric-pneumatic devices". | UIC 576 | UIC 576 UIC 560 GCU | UIC 576 UIC 560 | UIC 576 UIC 560
* | * | * | * | * | * | * | * | * | * | * | * | * | * | * | * | * | * | * | * | * | * | * | * | * | * | * | * | * | * | * | * | * | * | * | * | * | * | * | * | * | * | * | * | * | * | * | * | * | * | * | * | * | * | * | *